## NRCanData
Building stock | [million m2] | Table 18 | https://oee.nrcan.gc.ca/corporate/statistics/neud/dpa/showTable.cfm?type=CP&sector=res&juris=bc&rn=18&page=0
Year | 2000 | 2001 | 2002 | 2003 | 2004 | 2005 | 2006 | 2007 | 2008 | 2009 | 2010 | 2011 | 2012 | 2013 | 2014 | 2015 | 2016 | 2017 | 2018 | 2019 | 2020
Before 1946 | 12.442 | 12.279 | 12.115 | 11.955 | 11.79 | 11.627 | 11.458 | 11.294 | 11.114 | 10.939 | 10.761 | 10.585 | 10.415 | 10.249 | 10.082 | 9.916 | 9.693 | 9.522 | 9.314 | 9.104 | 8.9
1946–1960 | 14.052 | 13.941 | 13.829 | 13.718 | 13.601 | 13.485 | 13.363 | 13.245 | 13.125 | 13.007 | 12.887 | 12.766 | 12.65 | 12.536 | 12.42 | 12.303 | 12.114 | 11.968 | 11.79 | 11.607 | 11.4
1961–1977 | 44.905 | 44.858 | 44.801 | 44.744 | 44.66 | 44.572 | 44.468 | 44.367 | 44.202 | 44.042 | 43.87 | 43.696 | 43.484 | 43.276 | 43.062 | 42.843 | 42.369 | 42.001 | 41.551 | 41.088 | 40.6
1978–1983 | 42.206 | 41.853 | 41.498 | 41.154 | 41.062 | 40.968 | 40.859 | 40.755 | 40.637 | 40.526 | 40.402 | 40.278 | 40.164 | 40.051 | 39.935 | 39.813 | 39.462 | 39.196 | 38.861 | 38.517 | 38.2
1984–1995 | 70.511 | 70.143 | 69.772 | 69.412 | 69.061 | 68.71 | 68.344 | 67.988 | 67.626 | 67.276 | 66.915 | 66.555 | 66.196 | 65.841 | 65.484 | 65.126 | 64.768 | 64.499 | 64.157 | 63.803 | 63.4
1996–2000 | 26.474 | 26.418 | 26.362 | 26.308 | 26.256 | 26.203 | 26.147 | 26.093 | 26.037 | 25.984 | 25.928 | 25.872 | 25.816 | 25.761 | 25.705 | 25.649 | 25.593 | 25.551 | 25.497 | 25.441 | 25.4
2001–2005 | 0 | 3.988 | 8.55 | 13.725 | 19.566 | 25.788 | 25.774 | 25.761 | 25.747 | 25.734 | 25.72 | 25.706 | 25.692 | 25.678 | 25.664 | 25.65 | 25.636 | 25.626 | 25.612 | 25.598 | 25.6
2006–2010 | 0 | 0 | 0 | 0 | 0 | 0 | 6.928 | 13.962 | 20.501 | 26.629 | 32.247 | 32.244 | 32.24 | 32.237 | 32.233 | 32.23 | 32.226 | 32.224 | 32.22 | 32.217 | 32.217
2011–2015 | 0 | 0 | 0 | 0 | 0 | 0 | 0 | 0 | 0 | 0 | 0 | 5.282 | 10.809 | 16.484 | 21.942 | 27.361 | 27.361 | 27.361 | 27.361 | 27.361 | 27.4
2016–2019 | 0 | 0 | 0 | 0 | 0 | 0 | 0 | 0 | 0 | 0 | 0 | 0 | 0 | 0 | 0 | 0 | 6.144 | 17.797 | 25.79 | 32.999 | 40.2
Total | 210.59 | 213.48 | 216.927 | 221.016 | 225.996 | 231.353 | 237.341 | 243.465 | 248.989 | 254.137 | 258.73 | 262.984 | 267.466 | 272.113 | 276.527 | 280.891 | 285.366 | 295.745 | 302.153 | 307.735 | 313.317
Enery Intensity | [GJ/m2] | Table 5 | *energy intensity is calculated by dividing total energy use by total floor space | [7 empty] | https://oee.nrcan.gc.ca/corporate/statistics/neud/dpa/showTable.cfm?type=CP&sector=res&juris=bc&rn=5&page=0
Year | 2000 | 2001 | 2002 | 2003 | 2004 | 2005 | 2006 | 2007 | 2008 | 2009 | 2010 | 2011 | 2012 | 2013 | 2014 | 2015 | 2016 | 2017 | 2018 | 2019
EUI | 0.42808 | 0.40745 | 0.39086 | 0.35136 | 0.33174 | 0.35613 | 0.35599 | 0.35064 | 0.35419 | 0.33655 | 0.27905 | 0.33164 | 0.30375 | 0.29306 | 0.27532 | 0.2502 | 0.25066 | 0.26925 | 0.26163 | 0.26726
Annual Space Heat Demand | [PJ]
Year | 2000 | 2001 | 2002 | 2003 | 2004 | 2005 | 2006 | 2007 | 2008 | 2009 | 2010 | 2011 | 2012 | 2013 | 2014 | 2015 | 2016 | 2017 | 2018 | 2019
Space Heat | 90.1498 | 86.9822 | 84.787 | 77.6564 | 74.9724 | 82.3915 | 84.4905 | 85.3698 | 88.1889 | 85.5298 | 72.1999 | 87.215 | 81.2433 | 79.7457 | 76.1331 | 70.2795 | 71.5304 | 79.6299 | 79.0529 | 82.2446
Demolition | [million m2]
Year | 2000 | 2001 | 2002 | 2003 | 2004 | 2005 | 2006 | 2007 | 2008 | 2009 | 2010 | 2011 | 2012 | 2013 | 2014 | 2015 | 2016 | 2017 | 2018 | 2019 | 2009 | 2010 | 2011 | 2012 | 2013 | 2014 | 2015 | 2016 | 2017 | 2018 | 2019
Before 1946 | 0.163 | 0.164 | 0.16 | 0.165 | 0.163 | 0.169 | 0.164 | 0.18 | 0.175 | 0.178 | 0.176 | 0.17 | 0.166 | 0.167 | 0.166 | 0.223 | 0.171 | 0.208 | 0.21 | 0.204 | 17.3659 | 17.1206 | 16.2679 | 16.1479 | 15.9962 | 15.7346 | 13.3613 | 13.4223 | 13.123 | 12.9072 | 12.304
1946–1960 | 0.111 | 0.112 | 0.111 | 0.117 | 0.116 | 0.122 | 0.118 | 0.12 | 0.118 | 0.12 | 0.121 | 0.116 | 0.114 | 0.116 | 0.117 | 0.189 | 0.146 | 0.178 | 0.183 | 0.207 | 11.7073 | 11.7704 | 11.1005 | 11.0895 | 11.1111 | 11.09 | 11.3241 | 11.46 | 11.2303 | 11.2477 | 12.4849
1961–1977 | 0.047 | 0.057 | 0.057 | 0.084 | 0.088 | 0.104 | 0.101 | 0.165 | 0.16 | 0.172 | 0.174 | 0.212 | 0.208 | 0.214 | 0.219 | 0.474 | 0.368 | 0.45 | 0.463 | 0.488 | 16.7805 | 16.9261 | 20.2871 | 20.2335 | 20.4981 | 20.7583 | 28.4002 | 28.8854 | 28.3912 | 28.4573 | 29.4331
1978–1983 | 0.353 | 0.355 | 0.344 | 0.092 | 0.094 | 0.109 | 0.104 | 0.118 | 0.111 | 0.124 | 0.124 | 0.114 | 0.113 | 0.116 | 0.122 | 0.351 | 0.266 | 0.335 | 0.344 | 0.317 | 12.0976 | 12.0623 | 10.9091 | 10.9922 | 11.1111 | 11.564 | 21.0306 | 20.8791 | 21.1356 | 21.1432 | 19.1194
1984–1995 | 0.368 | 0.371 | 0.36 | 0.351 | 0.351 | 0.366 | 0.356 | 0.362 | 0.35 | 0.361 | 0.36 | 0.359 | 0.355 | 0.357 | 0.358 | 0.358 | 0.269 | 0.342 | 0.354 | 0.403 | 35.2195 | 35.0195 | 34.3541 | 34.5331 | 34.1954 | 33.9336 | 21.45 | 21.1146 | 21.5773 | 21.7578 | 24.3064
1996–2000 | 0.056 | 0.056 | 0.054 | 0.052 | 0.053 | 0.056 | 0.054 | 0.056 | 0.053 | 0.056 | 0.056 | 0.056 | 0.055 | 0.056 | 0.056 | 0.056 | 0.042 | 0.054 | 0.056 | 0.041 | 5.4634 | 5.4475 | 5.3589 | 5.3502 | 5.364 | 5.3081 | 3.3553 | 3.2967 | 3.4069 | 3.4419 | 2.4729
2001–2005 | 0 | 0 | 0 | 0 | 0 | 0.014 | 0.013 | 0.014 | 0.013 | 0.014 | 0.014 | 0.014 | 0.014 | 0.014 | 0.014 | 0.014 | 0.01 | 0.014 | 0.014 | -0.002 | 1.3659 | 1.3619 | 1.3397 | 1.3619 | 1.341 | 1.327 | 0.83883 | 0.78493 | 0.88328 | 0.86048 | -0.12063
2006–2010 | 0 | 0 | 0 | 0 | 0 | 0 | 0 | 0 | 0 | 0 | 0.003 | 0.004 | 0.003 | 0.004 | 0.003 | 0.004 | 0.002 | 0.004 | 0.003 | 0 | 0 | 0.29183 | 0.38278 | 0.29183 | 0.38314 | 0.28436 | 0.23966 | 0.15699 | 0.25237 | 0.18439 | 0
2011–2015 | 0 | 0 | 0 | 0 | 0 | 0 | 0 | 0 | 0 | 0 | 0 | 0 | 0 | 0 | 0 | 0 | 0 | 0 | 0 | 0 | 0 | 0 | 0 | 0 | 0 | 0 | 0 | 0 | 0 | 0 | 0
2016–2018 | 0 | 0 | 0 | 0 | 0 | 0 | 0 | 0 | 0 | 0 | 0 | 0 | 0 | 0 | 0 | 0 | 0 | 0 | 0 | 0 | 0 | 0 | 0 | 0 | 0 | 0 | 0 | 0 | 0 | 0 | 0
Total | 1.098 | 1.115 | 1.086 | 0.861 | 0.865 | 0.94 | 0.91 | 1.015 | 0.98 | 1.025 | 1.028 | 1.045 | 1.028 | 1.044 | 1.055 | 1.669 | 1.274 | 1.585 | 1.627 | 1.658 | 21.25
Demolition rate | 0.52139 | 0.5223 | 0.50063 | 0.38956 | 0.38275 | 0.40631 | 0.38341 | 0.4169 | 0.39359 | 0.40333 | 0.39733 | 0.39736 | 0.38435 | 0.38366 | 0.38152 | 0.59418 | 0.44644 | 0.53593 | 0.53847 | 0.53878 | 0.44102
Normalized demolition | 0.5214% | 0.5223% | 0.5006% | 0.3896% | 0.3828% | 0.4063% | 0.3834% | 0.4169% | 0.3936% | 0.4033% | 0.3973% | 0.3974% | 0.3843% | 0.3837% | 0.3815% | 0.5942% | 0.4464% | 0.5359% | 0.5385% |  | Average
New construction | [million m2]
Year | 2000 | 2001 | 2002 | 2003 | 2004 | 2005 | 2006 | 2007 | 2008 | 2009 | 2010 | 2011 | 2012 | 2013 | 2014 | 2015 | 2016 | 2017 | 2018 | 2019
Before 1946 | 0 | 0 | 0 | 0 | 0 | 0 | 0 | 0 | 0 | 0 | 0 | 0 | 0 | 0 | 0 | 0 | 0 | 0 | 0 | 0
1946–1960 | 0 | 0 | 0 | 0 | 0 | 0 | 0 | 0 | 0 | 0 | 0 | 0 | 0 | 0 | 0 | 0 | 0 | 0 | 0 | 0
1961–1977 | -0.047 | 0 | 0 | 0 | 0 | 0 | 0 | 0 | 0 | 0 | 0 | 0 | 0 | 0 | 0 | 0 | 0 | 0 | 0 | 0
1978–1983 | 0 | 0 | 0 | 0 | 0 | 0 | 0 | 0 | 0 | 0 | 0 | 0 | 0 | 0 | 0 | 0 | 0 | 0 | 0 | 0
1984–1995 | 0 | 0 | 0 | 0 | 0 | 0 | 0 | 0 | 0 | 0 | 0 | 0 | 0 | 0 | 0 | 0 | 0 | 0 | 0 | 0
1996–2000 | 0 | 0 | 0 | 0 | 0 | 0 | 0 | 0 | 0 | 0 | 0 | 0 | 0 | 0 | 0 | 0 | -0.042 | 0 | 0 | 0
2001–2005 | 3.988 | 4.562 | 5.175 | 5.841 | 6.222 | -0.014 | -0.013 | -0.014 | -0.013 | -0.014 | -0.014 | -0.014 | -0.014 | -0.014 | -0.014 | -0.014 | -0.01 | -0.014 | -0.014 | 0
2006–2010 | 0 | 0 | 0 | 0 | 0 | 6.928 | 7.034 | 6.539 | 6.128 | 5.618 | -0.003 | -0.004 | -0.003 | -0.004 | -0.003 | -0.004 | -0.002 | -0.004 | -0.003 | 0
2011–2015 | 0 | 0 | 0 | 0 | 0 | 0 | 0 | 0 | 0 | 0 | 5.282 | 5.527 | 5.675 | 5.458 | 5.419 | 0 | 0 | 0 | 0 | 0
2016–2018 | 0 | 0 | 0 | 0 | 0 | 0 | 0 | 0 | 0 | 0 | 0 | 0 | 0 | 0 | 0 | 6.144 | 11.653 | 7.993 | 7.209 | 7.201
Total | 3.941 | 4.562 | 5.175 | 5.841 | 6.222 | 6.914 | 7.021 | 6.525 | 6.115 | 5.604 | 5.265 | 5.509 | 5.658 | 5.44 | 5.402 | 6.126 | 11.599 | 7.975 | 7.192 | 7.201 | 118.086
New construction rate | 1.8714 | 2.137 | 2.3856 | 2.6428 | 2.7531 | 2.9885 | 2.9582 | 2.6801 | 2.4559 | 2.2051 | 2.0349 | 2.0948 | 2.1154 | 1.9992 | 1.9535 | 2.1809 | 4.0646 | 2.6966 | 2.3803 | 2.34 | 2.4525
Normalized new construction | 1.871% | 2.137% | 2.386% | 2.643% | 2.753% | 2.989% | 2.958% | 2.68% | 2.456% | 2.205% | 2.035% | 2.095% | 2.115% | 1.999% | 1.954% | 2.181% | 4.065% | 2.697% | 2.38% |  | Average
Retrofits | [million m2]
Year | 2000 | 2001 | 2002 | 2003 | 2004 | 2005 | 2006 | 2007 | 2008 | 2009 | 2010 | 2011 | 2012 | 2013 | 2014 | 2015 | 2016 | 2017 | 2018 | 2019
Before 1946 | 12.279 | 12.115 | 11.955 | 11.79 | 11.627 | 11.458 | 11.294 | 11.114 | 10.939 | 10.761 | 10.585 | 10.415 | 10.249 | 10.082 | 9.916 | 9.693 | 9.522 | 9.314 | 9.104 | 8.9
1946–1960 | 13.941 | 13.829 | 13.718 | 13.601 | 13.485 | 13.363 | 13.245 | 13.125 | 13.007 | 12.887 | 12.766 | 12.65 | 12.536 | 12.42 | 12.303 | 12.114 | 11.968 | 11.79 | 11.607 | 11.4
1961–1977 | 44.858 | 44.801 | 44.744 | 44.66 | 44.572 | 44.468 | 44.367 | 44.202 | 44.042 | 43.87 | 43.696 | 43.484 | 43.276 | 43.062 | 42.843 | 42.369 | 42.001 | 41.551 | 41.088 | 40.6
1978–1983 | 41.853 | 41.498 | 41.154 | 41.062 | 40.968 | 40.859 | 40.755 | 40.637 | 40.526 | 40.402 | 40.278 | 40.164 | 40.051 | 39.935 | 39.813 | 39.462 | 39.196 | 38.861 | 38.517 | 38.1
1984–1995 | 70.143 | 69.772 | 69.412 | 69.061 | 68.71 | 68.344 | 67.988 | 67.626 | 67.276 | 66.915 | 66.555 | 66.196 | 65.841 | 65.484 | 65.126 | 64.768 | 64.499 | 64.157 | 63.803 | 63.4
1996–2000 | 26.418 | 26.362 | 26.308 | 26.256 | 26.203 | 26.147 | 26.093 | 26.037 | 25.984 | 25.928 | 25.872 | 25.816 | 25.761 | 25.705 | 25.649 | 25.593 | 25.551 | 25.497 | 25.441 | 25.4
2001–2005 | 0 | 3.988 | 8.55 | 13.725 | 19.566 | 25.774 | 25.761 | 25.747 | 25.734 | 25.72 | 25.706 | 25.692 | 25.678 | 25.664 | 25.65 | 25.636 | 25.626 | 25.612 | 25.598 | 25.6
2006–2010 | 0 | 0 | 0 | 0 | 0 | 0 | 6.928 | 13.962 | 20.501 | 26.629 | 32.244 | 32.24 | 32.237 | 32.233 | 32.23 | 32.226 | 32.224 | 32.22 | 32.217 | 32.2
2011–2015 | 0 | 0 | 0 | 0 | 0 | 0 | 0 | 0 | 0 | 0 | 0 | 5.282 | 10.809 | 16.484 | 21.942 | 27.361 | 27.361 | 27.361 | 27.361 | 27.4
2016–2018 | 0 | 0 | 0 | 0 | 0 | 0 | 0 | 0 | 0 | 0 | 0 | 0 | 0 | 0 | 0 | 0 | 6.144 | 17.797 | 25.79 | 33.8
Total | 209.492 | 212.365 | 215.841 | 220.155 | 225.131 | 230.413 | 236.431 | 242.45 | 248.009 | 253.112 | 257.702 | 261.939 | 266.438 | 271.069 | 275.472 | 279.222 | 284.092 | 294.16 | 300.526 | 306.8 | Average
Retrofit rate |  | 1.3714 | 1.6368 | 1.9987 | 2.2602 | 2.3462 | 2.6118 | 2.5458 | 2.2928 | 2.0576 | 1.8134 | 1.6441 | 1.7176 | 1.7381 | 1.6243 | 1.3613 | 1.7441 | 3.5439 | 2.1641 | 2.0877 | 2.0262
1.2
Retrofit rate | 2.5139 | 2.5484 | 2.5901 | 2.6419 | 2.7016 | 2.765 | 2.8372 | 2.9094 | 2.9761 | 3.0373 | 3.0924 | 3.1433 | 3.1973 | 3.2528 | 3.3057 | 3.3507 | 3.4091 | 3.5299 | 3.6063 |  | 57.4082
Normalized renovation | 0.011937 | 0.011937 | 0.01194 | 0.011953 | 0.011954 | 0.011951 | 0.011954 | 0.01195 | 0.011953 | 0.011952 | 0.011952 | 0.011952 | 0.011954 | 0.011954 | 0.011954 | 0.011929 | 0.011946 | 0.011936 | 0.011935

## ForecastingBuildingStock
Residential Building Stock Forecasts
|  |  | Year | 2017 | 2018 | 2019 | 2020 | 2021 | 2022 | 2023 | 2024 | 2025 | 2026 | 2027 | 2028 | 2029 | 2030 | 2031 | 2032 | 2033 | 2034 | 2035 | 2036 | 2037 | 2038 | 2039 | 2040 | 2041 | 2042 | 2043 | 2044 | 2045 | 2046 | 2047 | 2048 | 2049 | 2050
Area per capita | [m2/person] |  | Population Growth [%] | 1.1 | 1.1 | 1.1 | 1.1 | 1.1 | 1.1 | 1.1 | 1.1 | 1.1 | 1.1 | 1.1 | 1.1 | 1.1 | 1.1 | 1.1 | 1.1 | 1.1 | 1.1 | 1.1 | 1.1 | 1.1 | 1.1 | 1.1 | 1.1 | 1.1 | 1.1 | 1.1 | 1.1 | 1.1 | 1.1 | 1.1 | 1.1 | 1.1 | 1.1
Year | 2016 |  | Population [persons] | 4912701.75 | 4966741.4693 | 5021375.6254 | 5076610.7573 | 5132453.4756 | 5188910.4639 | 5245988.479 | 5303694.3522 | 5362034.9901 | 5421017.375 | 5480648.5661 | 5540935.7003 | 5601885.993 | 5663506.739 | 5725805.3131 | 5788789.1715 | 5852465.8524 | 5916842.9768 | 5981928.2496 | 6047729.4603 | 6114254.4844 | 6181511.2837 | 6249507.9078 | 6318252.4948 | 6387753.2722 | 6458018.5582 | 6529056.7624 | 6600876.3868 | 6673486.027 | 6746894.3733 | 6821110.2114 | 6896142.4237 | 6971999.9904 | 7048691.9903
Population | 4859250 |  | Per Capita Change [%] | 0 | 0 | 0 | 0 | 0 | 0 | 0 | 0 | 0 | 0 | 0 | 0 | 0 | 0 | 0 | 0 | 0 | 0 | 0 | 0 | 0 | 0 | 0 | 0 | 0 | 0 | 0 | 0 | 0 | 0 | 0 | 0 | 0 | 0
Area per capita | 58.7263
|  |  | Per Capita [m2/person] | 60.2001 | 60.1771 | 60.1702 | 60.1656 | 60.1611 | 60.1566 | 60.152 | 60.1475 | 60.143 | 60.1385 | 60.1339 | 60.1294 | 60.1249 | 60.1203 | 60.1158 | 60.1113 | 60.1068 | 60.1022 | 60.0977 | 60.0932 | 60.0887 | 60.0842 | 60.0796 | 60.0751 | 60.0706 | 60.0661 | 60.0615 | 60.0577 | 60.0539 | 60.0501 | 60.0455 | 60.0417 | 60.0379 | 60.0334
|  |  | Demolition rate [%] | 0.4 | 0.4 | 0.4 | 0.4 | 0.4 | 0.4 | 0.4 | 0.4 | 0.4 | 0.4 | 0.4 | 0.4 | 0.4 | 0.4 | 0.4 | 0.4 | 0.4 | 0.4 | 0.4 | 0.4 | 0.4 | 0.4 | 0.4 | 0.4 | 0.4 | 0.4 | 0.4 | 0.4 | 0.4 | 0.4 | 0.4 | 0.4 | 0.4 | 0.4
|  |  | New construction rate [%] | 1.5 | 1.5 | 1.5 | 1.5 | 1.5 | 1.5 | 1.5 | 1.5 | 1.5 | 1.5 | 1.5 | 1.5 | 1.5 | 1.5 | 1.5 | 1.5 | 1.5 | 1.5 | 1.5 | 1.5 | 1.5 | 1.5 | 1.5 | 1.5 | 1.5 | 1.5 | 1.5 | 1.5 | 1.5 | 1.5 | 1.5 | 1.5 | 1.5 | 1.5
|  |  | Retrofit rate [%] | 2.5 | 2.5 | 2.5 | 2.5 | 2.5 | 2.5 | 2.5 | 2.5 | 2.5 | 2.5 | 2.5 | 2.5 | 2.5 | 2.5 | 2.5 | 2.5 | 2.5 | 2.5 | 2.5 | 2.5 | 2.5 | 2.5 | 2.5 | 2.5 | 2.5 | 2.5 | 2.5 | 2.5 | 2.5 | 2.5 | 2.5 | 2.5 | 2.5 | 2.5
Building stock | [million m2] |  | New construction | 2017: [million m2]
Year | 2016 |  | Floor space NC | 4.2805 | 4.4362 | 4.4833 | 4.5321 | 4.5816 | 4.6316 | 4.6822 | 4.7334 | 4.7851 | 4.8373 | 4.8902 | 4.9436 | 4.9976 | 5.0522 | 5.1074 | 5.1632 | 5.2196 | 5.2766 | 5.3342 | 5.3925 | 5.4514 | 5.511 | 5.5712 | 5.632 | 5.6935 | 5.7557 | 5.8186 | 5.8822 | 5.9465 | 6.0115 | 6.0773 | 6.1437 | 6.2108 | 6.2788
Total | 285.366 |  | Enery Use Intensity BC Energy Step Code 2 | 2017: [GJ/m2]; 2023: BC Energy Step Code 3; 2031: BC Energy Step Code 4; 2041: BC Energy Step Code 5
Enery Intensity | [GJ/m2] |  | EUI | 0.171 | 0.171 | 0.171 | 0.122 | 0.122 | 0.122 | 0.122 | 0.122 | 0.122 | 0.122 | 0.122 | 0.067 | 0.067 | 0.067 | 0.067 | 0.067 | 0.067 | 0.067 | 0.067 | 0.067 | 0.067 | 0.054 | 0.054 | 0.054 | 0.054 | 0.054 | 0.054 | 0.054 | 0.054 | 0.054 | 0.054 | 0.054 | 0.054 | 0.054
Year | 2016 |  | Annual Space Heat Demand for NC | 2017: [PJ]
EUI | 0.25066 |  | SH | 0.73196 | 0.75859 | 0.76664 | 0.55291 | 0.55895 | 0.56506 | 0.57123 | 0.57747 | 0.58378 | 0.59015 | 0.5966 | 0.33122 | 0.33484 | 0.3385 | 0.34219 | 0.34593 | 0.34971 | 0.35353 | 0.35739 | 0.3613 | 0.36524 | 0.29759 | 0.30084 | 0.30413 | 0.30745 | 0.31081 | 0.31421 | 0.31764 | 0.32111 | 0.32462 | 0.32817 | 0.33176 | 0.33539 | 0.33905
Annual Space Heat Demand | [PJ]
Year | 2016 |  | Demolition | 2017: [million m2]
SH | 71.5304 |  | Total floor space | 295.745 | 295.745 | 298.884 | 302.1372 | 305.4375 | 308.774 | 312.147 | 315.5569 | 319.004 | 322.4888 | 326.0116 | 329.5729 | 333.1731 | 336.8127 | 340.492 | 344.2115 | 347.9716 | 351.7728 | 355.6156 | 359.5003 | 363.4274 | 367.3974 | 371.4109 | 375.4681 | 379.5697 | 383.7161 | 387.9077 | 392.1452 | 396.4335 | 400.7687 | 405.1514 | 409.5772 | 414.0562 | 418.5841
|  |  | Floor space D | 1.1415 | 1.183 | 1.183 | 1.1955 | 1.2085 | 1.2218 | 1.2351 | 1.2486 | 1.2622 | 1.276 | 1.29 | 1.304 | 1.3183 | 1.3327 | 1.3473 | 1.362 | 1.3768 | 1.3919 | 1.4071 | 1.4225 | 1.438 | 1.4537 | 1.4696 | 1.4856 | 1.5019 | 1.5183 | 1.5349 | 1.5516 | 1.5686 | 1.5857 | 1.6031 | 1.6206 | 1.6383 | 1.6562
|  |  | Floor space with demolition | 294.6035 | 294.562 | 297.701 | 300.9417 | 304.229 | 307.5523 | 310.9119 | 314.3083 | 317.7418 | 321.2128 | 324.7216 | 328.2689 | 331.8548 | 335.48 | 339.1447 | 342.8495 | 346.5948 | 350.3809 | 354.2085 | 358.0778 | 361.9894 | 365.9437 | 369.9413 | 373.9825 | 378.0678 | 382.1978 | 386.3729 | 390.5936 | 394.865 | 399.183 | 403.5483 | 407.9566 | 412.4179 | 416.9279
Remaining building stock | [million m2] |  | Building stock retrofitted | 2017: [million m2]
Year | 2016 |  | Total Building stock for retrofits | 280.9578 | 284.0968 | 287.35 | 290.6503 | 293.9868 | 297.3598 | 300.7696 | 304.2168 | 307.7015 | 311.2244 | 314.7857 | 318.3859 | 322.0254 | 325.7047 | 329.4242 | 333.1844 | 336.9856 | 340.8283 | 344.713 | 348.6401 | 352.6102 | 356.6236 | 360.6809 | 364.7824 | 368.9288 | 373.1205 | 377.3579 | 381.6463 | 385.9815 | 390.3641 | 394.7899 | 399.2689 | 403.7968 | 408.3694
Total | 284.092 |  | % change | -1.1033 | 1.1173 | 1.1451 | 1.1485 | 1.148 | 1.1473 | 1.1467 | 1.1461 | 1.1455 | 1.1449 | 1.1443 | 1.1437 | 1.1431 | 1.1426 | 1.142 | 1.1414 | 1.1409 | 1.1403 | 1.1398 | 1.1392 | 1.1387 | 1.1382 | 1.1377 | 1.1372 | 1.1367 | 1.1362 | 1.1357 | 1.1364 | 1.1359 | 1.1355 | 1.1338 | 1.1345 | 1.1341 | 1.1324
|  |  | Floor space R | 7.0239 | 7.1024 | 7.1837 | 7.2663 | 7.3497 | 7.434 | 7.5192 | 7.6054 | 7.6925 | 7.7806 | 7.8696 | 7.9596 | 8.0506 | 8.1426 | 8.2356 | 8.3296 | 8.4246 | 8.5207 | 8.6178 | 8.716 | 8.8153 | 8.9156 | 9.017 | 9.1196 | 9.2232 | 9.328 | 9.4339 | 9.5412 | 9.6495 | 9.7591 | 9.8697 | 9.9817 | 10.0949 | 10.2092
Demolition | [million m2] |  | Average Annual Enery Use Intensity | 2017: [GJ/m2]
Floor space |  |  | EUI | 0.2663 | 0.26426 | 0.26218 | 0 | 0 | 0.25462 | 0.25222 | 0.24985 | 0.24751 | 0.24558 | 0.24333 | 0.23426 | 0.2313 | 0.22837 | 0.22609 | 0.22329 | 0.22051 | 0.21777 | 0.21505 | 0.21314 | 0.21053 | 0.20597 | 0.20324 | 0.20053 | 0.19786 | 0.19521 | 0.19329 | 0.19074 | 0.18822 | 0.18573 | 0.18326 | 0.18082 | 0.17841 | 0.17602
|  |  | Annual Space Heat Demand for Remaining building stock | 2017: [PJ]
|  |  | SH | 78.0244 | 78.2248 | 78.4481 | 73.7807 | 73.4566 | 78.9129 | 79.019 | 79.1262 | 79.2346 | 79.4723 | 79.5985 | 77.7175 | 77.5696 | 77.4201 | 77.4816 | 77.3516 | 77.22 | 77.0871 | 76.9527 | 77.1001 | 76.9821 | 76.201 | 76.0074 | 75.8118 | 75.614 | 75.414 | 75.4848 | 75.2998 | 75.1128 | 74.9235 | 74.7324 | 74.5392 | 74.3436 | 74.1459
Sum of retrofits |  |  | Residential Building Stock Composition | bar: 2017 to 2018
Before 1946 | 9.5366 |  | Floor Space | 2017: [million m2]
1946–1960 | 10.8515 |  | Floor Space | 295.745 | 298.884 | 302.1372 | 305.4375 | 308.774 | 312.147 | 315.5569 | 319.004 | 322.4888 | 326.0116 | 329.5729 | 333.1731 | 336.8127 | 340.492 | 344.2115 | 347.9716 | 351.7728 | 355.6156 | 359.5003 | 363.4274 | 367.3974 | 371.4109 | 375.4681 | 379.5697 | 383.7161 | 387.9077 | 392.1452 | 396.4335 | 400.7687 | 405.1514 | 409.5772 | 414.0562 | 418.5841 | 423.1566
1961–1977 | 42.1613 |  | % change | 1.0614 | 1.0884 | 1.0923 | 1.0924 | 1.0924 | 1.0924 | 1.0924 | 1.0924 | 1.0924 | 1.0924 | 1.0924 | 1.0924 | 1.0924 | 1.0924 | 1.0924 | 1.0924 | 1.0924 | 1.0924 | 1.0924 | 1.0924 | 1.0924 | 1.0924 | 1.0924 | 1.0924 | 1.0924 | 1.0924 | 1.0936 | 1.0936 | 1.0936 | 1.0924 | 1.0936 | 1.0936 | 1.0924 | 1.1
1978–1983 | 42.9102 |  | Average Annual Enery Use Intensity | 2017: [GJ/m2]
1984–1995 | 73.1317 |  | EUI | 0.2663 | 0.26426 | 0.26218 | 0.25822 | 0.25661 | 0.25462 | 0.25222 | 0.24985 | 0.24751 | 0.24558 | 0.24333 | 0.23426 | 0.2313 | 0.22837 | 0.22609 | 0.22329 | 0.22051 | 0.21777 | 0.21505 | 0.21314 | 0.21053 | 0.20597 | 0.20324 | 0.20053 | 0.19786 | 0.19521 | 0.19329 | 0.19074 | 0.18822 | 0.18573 | 0.18326 | 0.18082 | 0.17841 | 0.17602
|  |  | EUI - relative change | 0.015636 | -0.0020374 | -0.0020796 | -0.0039596 | -0.0016084 | -0.0019961 | -0.0023957 | -0.0023698 | -0.0023442 | -0.0019259 | -0.0022512 | -0.0090716 | -0.0029598 | -0.0029278 | -0.0022781 | -0.0028062 | -0.0027759 | -0.0027459 | -0.0027162 | -0.0019074 | -0.0026136 | -0.0045603 | -0.0027325 | -0.0027029 | -0.0026737 | -0.0026449 | -0.0019202 | -0.0025489 | -0.0025213 | -0.0024946 | -0.0024648 | -0.0024404 | -0.0024146 | -0.0023864
1996–2000 | 32.8589 |  | Residential Annual Space Heat Demand | 2017: [PJ]
2001–2005 | 32.2927 |  | SH | 78.7564 | 78.9834 | 79.2147 | 78.8706 | 79.2355 | 79.478 | 79.5902 | 79.7037 | 79.8184 | 80.0624 | 80.1951 | 78.0487 | 77.9044 | 77.7585 | 77.8238 | 77.6975 | 77.5698 | 77.4406 | 77.3101 | 77.4614 | 77.3474 | 76.4986 | 76.3083 | 76.1159 | 75.9214 | 75.7248 | 75.799 | 75.6175 | 75.4339 | 75.2481 | 75.0606 | 74.871 | 74.679 | 74.485
2006–2010 | 21.2807 | 39.5 | Share Electricity | 31.1088 | 31.1984 | 31.2898 | 31.1539 | 31.298 | 31.3938 | 31.4381 | 31.4829 | 31.5283 | 31.6247 | 31.6771 | 30.8292 | 30.7722 | 30.7146 | 30.7404 | 30.6905 | 30.6401 | 30.5891 | 30.5375 | 30.5973 | 30.5522 | 30.2169 | 30.1418 | 30.0658 | 29.989 | 29.9113 | 29.9406 | 29.8689 | 29.7964 | 29.723 | 29.6489 | 29.574 | 29.4982 | 29.4216
2011–2015 | 12.963 | 60.5 | Share Fossil Fuels | 47.6476 | 47.7849 | 47.9249 | 47.7167 | 47.9375 | 48.0842 | 48.1521 | 48.2207 | 48.2901 | 48.4378 | 48.518 | 47.2195 | 47.1322 | 47.0439 | 47.0834 | 47.007 | 46.9297 | 46.8516 | 46.7726 | 46.8642 | 46.7952 | 46.2816 | 46.1665 | 46.0501 | 45.9325 | 45.8135 | 45.8584 | 45.7486 | 45.6375 | 45.5251 | 45.4117 | 45.2969 | 45.1808 | 45.0634
2016–2022 | 9.0472 |  | Floor space existing electrified buildings | 116.3684 | 116.352 | 117.5919 | 118.872 | 120.1704 | 121.4831 | 122.8102 | 124.1518 | 125.508 | 126.879 | 128.2651 | 129.6662 | 131.0827 | 132.5146 | 133.9622 | 135.4256 | 136.9049 | 138.4005 | 139.9123 | 141.4407 | 142.9858 | 144.5478 | 146.1268 | 147.7231 | 149.3368 | 150.9681 | 152.6173 | 154.2845 | 155.9717 | 157.6773 | 159.4016 | 161.1428 | 162.9051 | 164.6865
|  |  | Floor space gas conversion buildings | 178.2351 | 178.21 | 180.1091 | 182.0697 | 184.0585 | 186.0691 | 188.1017 | 190.1565 | 192.2338 | 194.3337 | 196.4566 | 198.6027 | 200.7722 | 202.9654 | 205.1826 | 207.424 | 209.6898 | 211.9805 | 214.2961 | 216.6371 | 219.0036 | 221.396 | 223.8145 | 226.2594 | 228.731 | 231.2297 | 233.7556 | 236.3091 | 238.8933 | 241.5057 | 244.1467 | 246.8137 | 249.5128 | 252.2414
|  |  | Residential Annual Water Heat Demand | 2017: [PJ]
2016 | [PJ] |  | WH | 36.777 | 37.1815 | 37.5905 | 38.004 | 38.4221 | 38.8447 | 39.272 | 39.704 | 40.1408 | 40.5823 | 41.0287 | 41.48 | 41.9363 | 42.3976 | 42.864 | 43.3355 | 43.8122 | 44.2941 | 44.7813 | 45.2739 | 45.7719 | 46.2754 | 46.7845 | 47.2991 | 47.8194 | 48.3454 | 48.8772 | 49.4149 | 49.9584 | 50.508 | 51.0635 | 51.6252 | 52.1931 | 52.7672
Electricity | 7 |  | WH Electricity | 7.077 | 7.1548 | 7.2336 | 7.3131 | 7.3936 | 7.4749 | 7.5571 | 7.6402 | 7.7243 | 7.8093 | 7.8952 | 7.982 | 8.0698 | 8.1586 | 8.2483 | 8.339 | 8.4308 | 8.5235 | 8.6173 | 8.7121 | 8.8079 | 8.9048 | 9.0027 | 9.1018 | 9.2019 | 9.3031 | 9.4054 | 9.5089 | 9.6135 | 9.7192 | 9.8262 | 9.9342 | 10.0435 | 10.154
Fossil Fuels | 29.7 |  | WH Fossil Fuels | 29.7 | 30.0267 | 30.357 | 30.6909 | 31.0285 | 31.3698 | 31.7149 | 32.0638 | 32.4165 | 32.773 | 33.1336 | 33.498 | 33.8665 | 34.239 | 34.6157 | 34.9964 | 35.3814 | 35.7706 | 36.1641 | 36.5619 | 36.9641 | 37.3707 | 37.7817 | 38.1973 | 38.6175 | 39.0423 | 39.4718 | 39.9059 | 40.3449 | 40.7887 | 41.2374 | 41.691 | 42.1496 | 42.6132
|  | 80.5 | Share WH Fossil Fuels | 29.6055 | 29.9311 | 30.2604 | 30.5933 | 30.9298 | 31.27 | 31.614 | 31.9617 | 32.3133 | 32.6688 | 33.0281 | 33.3914 | 33.7587 | 34.1301 | 34.5055 | 34.8851 | 35.2688 | 35.6568 | 36.049 | 36.4455 | 36.8464 | 37.2517 | 37.6615 | 38.0758 | 38.4946 | 38.918 | 39.3461 | 39.779 | 40.2165 | 40.6589 | 41.1062 | 41.5583 | 42.0155 | 42.4776
Sum of demo |  |  | Share Electricity | 7.1715 | 7.2504 | 7.3302 | 7.4108 | 7.4923 | 7.5747 | 7.658 | 7.7423 | 7.8274 | 7.9135 | 8.0006 | 8.0886 | 8.1776 | 8.2675 | 8.3585 | 8.4504 | 8.5434 | 8.6374 | 8.7324 | 8.8284 | 8.9255 | 9.0237 | 9.123 | 9.2233 | 9.3248 | 9.4274 | 9.5311 | 9.6359 | 9.7419 | 9.8491 | 9.9574 | 10.0669 | 10.1777 | 10.2896
Before 1946 | 1.9931 |  | EUI | 0.12435 | 0.1244 | 0.12442 | 0.12442 | 0.12443 | 0.12444 | 0.12445 | 0.12446 | 0.12447 | 0.12448 | 0.12449 | 0.1245 | 0.12451 | 0.12452 | 0.12453 | 0.12454 | 0.12455 | 0.12456 | 0.12457 | 0.12457 | 0.12458 | 0.12459 | 0.1246 | 0.12461 | 0.12462 | 0.12463 | 0.12464 | 0.12465 | 0.12466 | 0.12466 | 0.12467 | 0.12468 | 0.12469 | 0.1247
1946–1960 | 4.1548
1961–1977 | 12.8297 |  | Commercial Building Stock Composition
1978–1983 | 10.4147 |  | Floor Space | 2017: Table 24
1984–1995 | 11.3682 |  | Floor Space | 106.1954 | 107.3636 | 108.5446 | 109.7386 | 110.9457 | 112.1661 | 113.3999 | 114.6473 | 115.9085 | 117.1834 | 118.4725 | 119.7757 | 121.0932 | 122.4252 | 123.7719 | 125.1334 | 126.5099 | 127.9015 | 129.3084 | 130.7308 | 132.1688 | 133.6227 | 135.0925 | 136.5785 | 138.0809 | 139.5998 | 141.1354 | 142.6879 | 144.2574 | 145.8443 | 147.4486 | 149.0705 | 150.7103 | 152.3681
1996–2000 | 2.9351 |  | % change | 1.1 | 1.1 | 1.1 | 1.1 | 1.1 | 1.1 | 1.1 | 1.1 | 1.1 | 1.1 | 1.1 | 1.1 | 1.1 | 1.1 | 1.1 | 1.1 | 1.1 | 1.1 | 1.1 | 1.1 | 1.1 | 1.1 | 1.1 | 1.1 | 1.1 | 1.1 | 1.1 | 1.1 | 1.1 | 1.1 | 1.1 | 1.1 | 1.1 | 1.1
2001–2005 | 0.99093 |  | Average Annual Enery Use Intensity
2006–2010 | 0.50117 |  | EUI | 0.48782 | 0.4868 | 0.48576 | 0.48378 | 0.48298 | 0.48198 | 0.48078 | 0.47959 | 0.47842 | 0.47746 | 0.47633 | 0.4718 | 0.47032 | 0.46885 | 0.46772 | 0.46631 | 0.46492 | 0.46355 | 0.46219 | 0.46124 | 0.45993 | 0.45765 | 0.45629 | 0.45494 | 0.4536 | 0.45228 | 0.45132 | 0.45004 | 0.44878 | 0.44753 | 0.4463 | 0.44508 | 0.44387 | 0.44268
2011–2015 | 0.39501 |  | EUI - 50 % of relative change in residential | 0.0078182 | -0.0010187 | -0.0010398 | -0.0019798 | -0.00080422 | -0.00099805 | -0.0011979 | -0.0011849 | -0.0011721 | -0.00096293 | -0.0011256 | -0.0045358 | -0.0014799 | -0.0014639 | -0.001139 | -0.0014031 | -0.001388 | -0.001373 | -0.0013581 | -0.00095372 | -0.0013068 | -0.0022801 | -0.0013662 | -0.0013515 | -0.0013369 | -0.0013224 | -0.00096012 | -0.0012744 | -0.0012606 | -0.0012473 | -0.0012324 | -0.0012202 | -0.0012073 | -0.0011932
2016–2022 | 0.29383 |  | Commercial Annual Space Heat Demand
|  |  | SH | 51.8041 | 52.2645 | 52.7266 | 53.0893 | 53.5841 | 54.0615 | 54.5204 | 54.9843 | 55.4532 | 55.9504 | 56.4325 | 56.51 | 56.9524 | 57.3996 | 57.89 | 58.3513 | 58.8175 | 59.2889 | 59.7655 | 60.2982 | 60.7888 | 61.1528 | 61.6409 | 62.1344 | 62.6332 | 63.1376 | 63.6966 | 64.2154 | 64.7399 | 65.2702 | 65.8064 | 66.3484 | 66.8963 | 67.4503
Sum retrofit and demo |  | 17 | Share Electricity | 8.8067 | 8.885 | 8.9635 | 9.0252 | 9.1093 | 9.1905 | 9.2685 | 9.3473 | 9.427 | 9.5116 | 9.5935 | 9.6067 | 9.6819 | 9.7579 | 9.8413 | 9.9197 | 9.999 | 10.0791 | 10.1601 | 10.2507 | 10.3341 | 10.396 | 10.479 | 10.5628 | 10.6477 | 10.7334 | 10.8284 | 10.9166 | 11.0058 | 11.0959 | 11.1871 | 11.2792 | 11.3724 | 11.4666
Before 1946 | 11.5297 | 83 | Share Fossil Fuels | 42.9974 | 43.3796 | 43.7631 | 44.0641 | 44.4748 | 44.8711 | 45.2519 | 45.6369 | 46.0262 | 46.4388 | 46.839 | 46.9033 | 47.2705 | 47.6417 | 48.0487 | 48.4315 | 48.8185 | 49.2098 | 49.6053 | 50.0475 | 50.4547 | 50.7568 | 51.1619 | 51.5715 | 51.9856 | 52.4042 | 52.8682 | 53.2988 | 53.7341 | 54.1742 | 54.6193 | 55.0692 | 55.5239 | 55.9838
1946–1960 | 15.0063
1961–1977 | 54.991
1978–1983 | 53.3249 |  | Commercial Annual Water Heat Demand
1984–1995 | 84.5 |  | WH | 7.4337 | 7.5155 | 7.5981 | 7.6817 | 7.7662 | 7.8516 | 7.938 | 8.0253 | 8.1136 | 8.2028 | 8.2931 | 8.3843 | 8.4765 | 8.5698 | 8.664 | 8.7593 | 8.8557 | 8.9531 | 9.0516 | 9.1512 | 9.2518 | 9.3536 | 9.4565 | 9.5605 | 9.6657 | 9.772 | 9.8795 | 9.9882 | 10.098 | 10.2091 | 10.3214 | 10.4349 | 10.5497 | 10.6658
1996–2000 | 35.794 | 1.4493 | WH Electricity | 0.10773 | 0.10892 | 0.11012 | 0.11133 | 0.11255 | 0.11379 | 0.11504 | 0.11631 | 0.11759 | 0.11888 | 0.12019 | 0.12151 | 0.12285 | 0.1242 | 0.12557 | 0.12695 | 0.12834 | 0.12976 | 0.13118 | 0.13263 | 0.13408 | 0.13556 | 0.13705 | 0.13856 | 0.14008 | 0.14162 | 0.14318 | 0.14476 | 0.14635 | 0.14796 | 0.14959 | 0.15123 | 0.15289 | 0.15458
2001–2005 | 33.2836 | 98.5507 | WH Fossil Fuels | 7.3259 | 7.4065 | 7.488 | 7.5704 | 7.6536 | 7.7378 | 7.823 | 7.909 | 7.996 | 8.084 | 8.1729 | 8.2628 | 8.3537 | 8.4456 | 8.5385 | 8.6324 | 8.7273 | 8.8233 | 8.9204 | 9.0185 | 9.1177 | 9.218 | 9.3194 | 9.4219 | 9.5256 | 9.6304 | 9.7363 | 9.8434 | 9.9517 | 10.0611 | 10.1718 | 10.2837 | 10.3968 | 10.5112
2006–2010 | 21.7818 |  | EUI | 0.07 | 0.07 | 0.07 | 0.07 | 0.07 | 0.07 | 0.07 | 0.07 | 0.07 | 0.07 | 0.07 | 0.07 | 0.07 | 0.07 | 0.07 | 0.07 | 0.07 | 0.07 | 0.07 | 0.07 | 0.07 | 0.07 | 0.07 | 0.07 | 0.07 | 0.07 | 0.07 | 0.07 | 0.07 | 0.07 | 0.07 | 0.07 | 0.07 | 0.07
2011–2015 | 13.358
2016–2022 | 9.341
Com Space Heat - 2016 | 50 | %
Electricity | 8.5 | 17
Fossil Fuel | 41.5 | 83
EUI | 0.48 | 50.4192
Floor Space | 105.04
Com Water Heat - 2016 | 6.9 | %
Electricity | 0.1 | 1.4493
Fossil Fuel | 6.8 | 98.5507
EUI | 0.07 | 10.5028
Floor Space | 150.04

## 2017
2017 |  |  |  | Total Floor Space for retrofits by Vintage (million m2) | 2016 | 2017 | Floor space retrofitted 2017 by vintage [million m2] | Floor space not retrofitted 2017 by vintage [million m2] | Demolition 2017 by vintage [million m2] | New construction 2017 by vintage [million m2] | Floor Space 2017 without protected area subject to demo or retrofit [million m2] | Protected Floor Space due to Heritage Buildings [million m2] *5% of area/vintage in 2017 | Total Floor Space 2017 by Vintage (million m2) | Floor space by vintage (million m2) | Energy Use Intensity for non-retrofits 2017 by vintage (GJ/m2) | Space Heating [PJ]
Retrofit Floor space | [million m2] |  |  | Before 1946 | 9.522 | 9.314 | 0.5268 | 8.3693 | 0.14979 |  | 9.0459 | 0.4761 | 9.522 | 9.522 | 0.525 | 4.999
Retrofit rate | 2.5 |  | r | 1946–1960 | 11.968 | 11.79 | 0.70239 | 10.539 | 0.12819 |  | 11.3696 | 0.5984 | 11.968 | 11.968 | 0.46589 | 5.5758
Retrofit Floor space | 7.0239 |  |  | 1961–1977 | 42.001 | 41.551 | 1.5804 | 37.9965 | 0.32407 |  | 39.9009 | 2.1 | 42.001 | 42.001 | 0.39112 | 16.4274
Average EUI/Enery Intensity BC Energy Step Code 2 | [GJ/m2] |  |  | 1978–1983 | 39.196 | 38.861 | 1.756 | 35.239 | 0.24126 |  | 37.2362 | 1.9598 | 39.196 | 39.196 | 0.31852 | 12.4847
EUI | 0.171 |  |  | 1984–1995 | 64.499 | 64.157 | 1.9316 | 59.0962 | 0.2463 |  | 61.274 | 3.2249 | 64.499 | 64.499 | 0.25836 | 16.6638
Annual Space Heat Demand for RF | [PJ] |  |  | 1996–2000 | 25.551 | 25.497 | 0.5268 | 23.7078 | 0.038889 |  | 24.2734 | 1.2775 | 25.551 | 25.551 | 0.20852 | 5.3279
SH | 1.2011 |  |  | 2001–2005 | 25.626 | 25.612 | 0 | 24.3346 | 0.010082 |  | 24.3447 | 1.2813 | 25.626 | 25.626 | 0.20623 | 5.2849
|  |  |  | 2006–2010 | 32.224 | 32.22 | 0 | 30.6099 | 0.0028807 |  | 30.6128 | 1.6112 | 32.224 | 32.224 | 0.17629 | 5.6807
|  |  |  | 2011–2015 | 27.361 | 27.361 | 0 | 25.993 | 0 |  | 25.993 | 1.3681 | 27.361 | 27.361 | 0.1646 | 4.5036
|  |  |  | 2016–2022 | 6.144 | 17.797 | 0 | 16.9072 | 0 | 4.2805 | 16.9072 | 0.88985 | 17.797 | 17.797 | 0.1507 | 2.6819
|  |  |  | Total | 284.092 | 294.16 | 7.0239 | 272.7923 | 1.1415 | 4.2805 | 280.9578 | 14.7873 | 295.745
Retrofits share by vintage | [%] |  |  | Energy Use Intensity by Vintage (GJ/m2) | 2016 | 2017 | Energy Use Intensity for retrofits 2017 by vintage (GJ/m2) | Energy Use Intensity for non-retrofits 2017 by vintage (GJ/m2) |  | Energy Use Intensity for new builds 2017 by vintage (GJ/m2) |  | Energy Use Intensity for heritage buildings by vintage (GJ/m2) | Average Energy Use Intensity 2017 by Vintage (GJ/m2)
Before 1946 | 7.5 | 0.5268 |  | Before 1946 | 0.47993 | 0.525 | 0.171 | 0.525 |  | 0.171 |  | 0.525
1946–1960 | 10 | 0.70239 |  | 1946–1960 | 0.42576 | 0.46589 | 0.171 | 0.46589 |  | 0.171 |  | 0.46589
1961–1977 | 22.5 | 1.5804 |  | 1961–1977 | 0.35727 | 0.39112 | 0.171 | 0.39112 |  | 0.171 |  | 0.39112
1978–1983 | 25 | 1.756 |  | 1978–1983 | 0.29098 | 0.31852 | 0.171 | 0.31852 |  | 0.171 |  | 0.31852
1984–1995 | 27.5 | 1.9316 |  | 1984–1995 | 0.23589 | 0.25836 | 0.171 | 0.25836 |  | 0.171 |  | 0.25836
1996–2000 | 7.5 | 0.5268 |  | 1996–2000 | 0.19022 | 0.20852 | 0.171 | 0.20852 |  | 0.171 |  | 0.20852
2001–2005 | 0 | 0 |  | 2001–2005 | 0.18808 | 0.20623 | 0.171 | 0.20623 |  | 0.171 |  | 0.20623
2006–2010 | 0 | 0 |  | 2006–2010 | 0.16065 | 0.17629 | 0.171 | 0.17629 |  | 0.171 |  | 0.17629
2011–2015 | 0 | 0 |  | 2011–2015 | 0.14992 | 0.1646 | 0.171 | 0.1646 |  | 0.171 |  | 0.1646
2016–2022 | 0 | 0 |  | 2016–2022 | 0.13906 | 0.1507 | 0.171 | 0.1507 |  | 0.171 |  | 0.1507
| 100 |  |  | Average | 0.26178 | 0.28652 | 0.171 | 0.26925 |  | 0.171 |  | 0.28652 | 0.2663
Floor space share by vintage | [%] |  |  | Space Heating Demands remaining building stock 2017 [PJ] | 2016 | 2017 | Space Heating Demands 2017 for retrofits [PJ] | Space Heating Demands 2017 for non-retrofits [PJ] |  | Space Heating Demands 2017 for new builds [PJ] |  | Space Heating Demands for heritage buildings [PJ] | Total Space Heating Demands 2017 by vintage [PJ]
Before 1946 | 3.1646 |  |  | Before 1946 |  |  | 0.090082 | 4.3939 |  |  |  | 0.24995 | 4.7339
1946–1960 | 4.0059 |  |  | 1946–1960 |  |  | 0.12011 | 4.9101 |  |  |  | 0.27879 | 5.309
1961–1977 | 14.1177 |  |  | 1961–1977 |  |  | 0.27025 | 14.8611 |  |  |  | 0.82137 | 15.9527
1978–1983 | 13.2037 |  |  | 1978–1983 |  |  | 0.30027 | 11.2243 |  |  |  | 0.62424 | 12.1488
1984–1995 | 21.7985 |  |  | 1984–1995 |  |  | 0.3303 | 15.268 |  |  |  | 0.83319 | 16.4315
1996–2000 | 8.6631 |  |  | 1996–2000 |  |  | 0.090082 | 4.9436 |  |  |  | 0.2664 | 5.3
2001–2005 | 8.7021 |  |  | 2001–2005 |  |  | 0 | 5.0185 |  |  |  | 0.26424 | 5.2828
2006–2010 | 10.9473 |  |  | 2006–2010 |  |  | 0 | 5.3961 |  |  |  | 0.28403 | 5.6802
2011–2015 | 9.2964 |  |  | 2011–2015 |  |  | 0 | 4.2784 |  |  |  | 0.22518 | 4.5036
2016–2022 | 6.1 |  |  | 2016–2022 |  |  | 0 | 2.5478 |  | 0.73196 |  | 0.1341 | 3.4139
|  |  |  | Total |  |  | 1.2011 | 72.8419 |  | 0.73196 |  | 3.9815 | 78.7564
Demolition floor space by vintage | [%] | floor space
Before 1946 | 13.123 | 0.14979 | 0.208
1946–1960 | 11.2303 | 0.12819 | 0.178
1961–1977 | 28.3912 | 0.32407 | 0.45
1978–1983 | 21.1356 | 0.24126 | 0.335
1984–1995 | 21.5773 | 0.2463 | 0.342
1996–2000 | 3.4069 | 0.038889 | 0.054
2001–2005 | 0.88328 | 0.010082 | 0.014
2006–2010 | 0.25237 | 0.0028807 | 0.004
2011–2015 | 0 | 0 | 0
2016–2022 | 0 | 0 | 0
100

## 2018
2018 |  |  | Total Floor Space for retrofits by Vintage (million m2) |  | Sum of retrofit and demo | Floor space retrofitted 2018 by vintage [million m2] | Floor space not retrofitted 2018 by vintage [million m2] | Demolition 2017 by vintage [million m2] | New construction 2017 by vintage [million m2] | Floor Space 2017 without protected area subject to demo or retrofit [million m2] | Protected Floor Space due to Heritage Buildings [million m2] *5% of area/vintage in 2017 | Total Floor Space 2018 for retrofits by Vintage (million m2) | Floor space by vintage (million m2) | Energy Use Intensity for non-retrofits 2017 by vintage (GJ/m2) | Space Heating [PJ]
Retrofit Floor Space | [million m2] |  | Before 1946 |  | 0.68792 | 0.53268 | 8.2082 | 0.15524 |  | 8.8961 | 0.4761 | 9.3722 | 9.3722 | 0.525 | 4.9204
Retrofit rate | 2.5 |  | 1946–1960 |  | 0.84309 | 0.71024 | 10.3983 | 0.13285 |  | 11.2414 | 0.5984 | 11.8398 | 11.8398 | 0.46589 | 5.5161
Retrofit Floor Space | 7.1024 |  | 1961–1977 |  | 1.9339 | 1.598 | 37.643 | 0.33586 |  | 39.5769 | 2.1 | 41.6769 | 41.6769 | 0.39112 | 16.3006
Average EUI/Enery Intensity BC Energy Step Code 2 | [GJ/m2] |  | 1978–1983 |  | 2.0256 | 1.7756 | 34.9693 | 0.25003 |  | 36.9949 | 1.9598 | 38.9547 | 38.9547 | 0.31852 | 12.4079
EUI | 0.171 |  | 1984–1995 |  | 2.2084 | 1.9532 | 58.8193 | 0.25525 |  | 61.0278 | 3.2249 | 64.2527 | 64.2527 | 0.25836 | 16.6002
Annual Space Heat Demand for RF | [PJ] |  | 1996–2000 |  | 0.57298 | 0.53268 | 23.6616 | 0.040303 |  | 24.2346 | 1.2775 | 25.5121 | 25.5121 | 0.20852 | 5.3198
SH | 1.2145 |  | 2001–2005 |  | 0.010449 | 0 | 24.3242 | 0.010449 |  | 24.3346 | 1.2813 | 25.6159 | 25.6159 | 0.20623 | 5.2828
|  |  | 2006–2010 |  | 0.0029854 | 0 | 30.6069 | 0.0029854 |  | 30.6099 | 1.6112 | 32.2211 | 32.2211 | 0.17629 | 5.6802
|  |  | 2011–2015 |  | 0 | 0 | 25.993 | 0 |  | 25.993 | 1.3681 | 27.361 | 27.361 | 0.1646 | 4.5036
|  |  | 2016–2022 |  | 0 | 0 | 21.1876 | 0 | 4.4362 | 21.1876 | 0.88985 | 22.0775 | 22.0775 | 0.1507 | 3.327
|  |  | Total |  |  | 7.1024 | 275.8114 | 1.183 | 4.4362 | 284.0968 | 14.7873 | 298.884
Retrofits share by vintage | [%] |  | Energy Use Intensity by Vintage (GJ/m2) |  |  | Energy Use Intensity for retrofits 2018 by vintage (GJ/m2) | Average Energy Use Intensity 2018 by vintage (GJ/m2) |  | Energy Use Intensity for new builds 2017 by vintage (GJ/m2) |  | Energy Use Intensity for heritage buildings by vintage (GJ/m2) | Average Energy Use Intensity 2018 by Vintage (GJ/m2)
Before 1946 | 7.5 | 0.53268 | Before 1946 |  |  | 0.171 | 0.525 |  | 0.171 |  | 0.525
1946–1960 | 10 | 0.71024 | 1946–1960 |  |  | 0.171 | 0.46589 |  | 0.171 |  | 0.46589
1961–1977 | 22.5 | 1.598 | 1961–1977 |  |  | 0.171 | 0.39112 |  | 0.171 |  | 0.39112
1978–1983 | 25 | 1.7756 | 1978–1983 |  |  | 0.171 | 0.31852 |  | 0.171 |  | 0.31852
1984–1995 | 27.5 | 1.9532 | 1984–1995 |  |  | 0.171 | 0.25836 |  | 0.171 |  | 0.25836
1996–2000 | 7.5 | 0.53268 | 1996–2000 |  |  | 0.171 | 0.20852 |  | 0.171 |  | 0.20852
2001–2005 | 0 | 0 | 2001–2005 |  |  | 0.171 | 0.20623 |  | 0.171 |  | 0.20623
2006–2010 | 0 | 0 | 2006–2010 |  |  | 0.171 | 0.17629 |  | 0.171 |  | 0.17629
2011–2015 | 0 | 0 | 2011–2015 |  |  | 0.171 | 0.1646 |  | 0.171 |  | 0.1646
2016–2022 | 0 | 0 | 2016–2022 |  |  | 0.171 | 0.1507 |  | 0.171 |  | 0.1507
| 100 |  | Average |  |  | 0.171 | 0.26719 |  | 0.171 |  | 0.28652 | 0.26426
Floor space share by vintage | [%] |  | Space Heating Demands remaining building stock 2018 [PJ] | 2017 | 2018 | Space Heating Demands 2018 for retrofits [PJ] | Space Heating Demands 2018 for non-retrofits [PJ] |  | Space Heating Demands 2017 for new builds [PJ] |  | Space Heating Demands for heritage buildings [PJ] | Total Space Heating Demands 2017 by vintage [PJ]
Before 1946 | 3.15 |  | Before 1946 |  |  | 0.091089 | 4.3093 |  |  |  | 0.24995 | 4.6503
1946–1960 | 4.0233 |  | 1946–1960 |  |  | 0.12145 | 4.8445 |  |  |  | 0.27879 | 5.2447
1961–1977 | 14 |  | 1961–1977 |  |  | 0.27327 | 14.7229 |  |  |  | 0.82137 | 15.8175
1978–1983 | 13.1 |  | 1978–1983 |  |  | 0.30363 | 11.1384 |  |  |  | 0.62424 | 12.0663
1984–1995 | 21.7 |  | 1984–1995 |  |  | 0.33399 | 15.1965 |  |  |  | 0.83319 | 16.3636
1996–2000 | 8.6981 |  | 1996–2000 |  |  | 0.091089 | 4.9339 |  |  |  | 0.2664 | 5.2914
2001–2005 | 8.6793 |  | 2001–2005 |  |  | 0 | 5.0164 |  |  |  | 0.26424 | 5.2806
2006–2010 | 10.9 |  | 2006–2010 |  |  | 0 | 5.3956 |  |  |  | 0.28403 | 5.6796
2011–2015 | 9.2964 |  | 2011–2015 |  |  | 0 | 4.2784 |  |  |  | 0.22518 | 4.5036
2016–2022 | 6.5 |  | 2016–2022 |  |  | 0 | 3.1929 |  | 0.75859 |  | 0.1341 | 4.0856
|  |  | Total |  |  | 1.2145 | 73.0288 |  | 0.75859 |  | 3.9815 | 78.9834
Demolition floor space by vintage | [%] | floor space
Before 1946 | 13.123 | 0.15524
1946–1960 | 11.2303 | 0.13285
1961–1977 | 28.3912 | 0.33586
1978–1983 | 21.1356 | 0.25003
1984–1995 | 21.5773 | 0.25525
1996–2000 | 3.4069 | 0.040303
2001–2005 | 0.88328 | 0.010449
2006–2010 | 0.25237 | 0.0029854
2011–2015 | 0 | 0
2016–2022 | 0 | 0
100

## 2019
2019 |  |  | Total Floor Space for retrofits by Vintage (million m2) |  | Sum of retrofit and demo | Floor space retrofitted 2019 by vintage [million m2] | Floor space not retrofitted 2019 by vintage [million m2] | Demolition 2017 by vintage [million m2] | New construction 2017 by vintage [million m2] | Floor Space 2017 without protected area subject to demo or retrofit [million m2] | Protected Floor Space due to Heritage Buildings [million m2] *5% of area/vintage in 2017 | Total Floor Space 2019 for retrofits by Vintage (million m2) | Floor space by vintage (million m2) | Energy Use Intensity for non-retrofits 2017 by vintage (GJ/m2) | Space Heating [PJ]
Retrofit Floor Space | [million m2] |  | Before 1946 |  | 0.69402 | 0.53878 | 8.0468 | 0.15524 |  | 8.7409 | 0.4761 | 9.217 | 9.217 | 0.525 | 4.8389
Retrofit rate | 2.5 |  | 1946–1960 |  | 0.85123 | 0.71837 | 10.2573 | 0.13285 |  | 11.1086 | 0.5984 | 11.707 | 11.707 | 0.46589 | 5.4542
Retrofit Floor Space | 7.1837 |  | 1961–1977 |  | 1.9522 | 1.6163 | 37.2888 | 0.33586 |  | 39.241 | 2.1 | 41.3411 | 41.3411 | 0.39112 | 16.1692
Average EUI/Enery Intensity BC Energy Step Code 2 | [GJ/m2] |  | 1978–1983 |  | 2.046 | 1.7959 | 34.6989 | 0.25003 |  | 36.7449 | 1.9598 | 38.7047 | 38.7047 | 0.31852 | 12.3282
EUI | 0.171 |  | 1984–1995 |  | 2.2308 | 1.9755 | 58.5417 | 0.25525 |  | 60.7725 | 3.2249 | 63.9974 | 63.9974 | 0.25836 | 16.5343
Annual Space Heat Demand for RF | [PJ] |  | 1996–2000 |  | 0.57908 | 0.53878 | 23.6152 | 0.040303 |  | 24.1943 | 1.2775 | 25.4718 | 25.4718 | 0.20852 | 5.3114
SH | 1.2284 |  | 2001–2005 |  | 0.010449 | 0 | 24.3137 | 0.010449 |  | 24.3242 | 1.2813 | 25.6055 | 25.6055 | 0.20623 | 5.2806
|  |  | 2006–2010 |  | 0.0029854 | 0 | 30.6039 | 0.0029854 |  | 30.6069 | 1.6112 | 32.2181 | 32.2181 | 0.17629 | 5.6796
|  |  | 2011–2015 |  | 0 | 0 | 25.993 | 0 |  | 25.993 | 1.3681 | 27.361 | 27.361 | 0.1646 | 4.5036
|  |  | 2016–2022 |  | 0 | 0 | 25.6238 | 0 | 4.4833 | 25.6238 | 0.88985 | 26.5137 | 26.5137 | 0.1507 | 3.9955
|  |  | Total |  |  | 7.1837 | 278.9832 | 1.183 | 4.4833 | 287.35 | 14.7873 | 302.1372
Retrofits share by vintage | [%] |  | Energy Use Intensity by Vintage (GJ/m2) |  |  | Energy Use Intensity for retrofits 2019 by vintage (GJ/m2) | Average Energy Use Intensity 2019 by vintage (GJ/m2) |  | Energy Use Intensity for new builds 2017 by vintage (GJ/m2) |  | Energy Use Intensity for heritage buildings by vintage (GJ/m2) | Average Energy Use Intensity 2019 by Vintage (GJ/m2)
Before 1946 | 7.5 | 0.53878 | Before 1946 |  |  | 0.171 | 0.525 |  | 0.171 |  | 0.525
1946–1960 | 10 | 0.71837 | 1946–1960 |  |  | 0.171 | 0.46589 |  | 0.171 |  | 0.46589
1961–1977 | 22.5 | 1.6163 | 1961–1977 |  |  | 0.171 | 0.39112 |  | 0.171 |  | 0.39112
1978–1983 | 25 | 1.7959 | 1978–1983 |  |  | 0.171 | 0.31852 |  | 0.171 |  | 0.31852
1984–1995 | 27.5 | 1.9755 | 1984–1995 |  |  | 0.171 | 0.25836 |  | 0.171 |  | 0.25836
1996–2000 | 7.5 | 0.53878 | 1996–2000 |  |  | 0.171 | 0.20852 |  | 0.171 |  | 0.20852
2001–2005 | 0 | 0 | 2001–2005 |  |  | 0.171 | 0.20623 |  | 0.171 |  | 0.20623
2006–2010 | 0 | 0 | 2006–2010 |  |  | 0.171 | 0.17629 |  | 0.171 |  | 0.17629
2011–2015 | 0 | 0 | 2011–2015 |  |  | 0.171 | 0.1646 |  | 0.171 |  | 0.1646
2016–2022 | 0 | 0 | 2016–2022 |  |  | 0.171 | 0.1507 |  | 0.171 |  | 0.1507
| 100 |  | Average |  |  | 0.171 | 0.2651 |  | 0.171 |  | 0.28652 | 0.26218
Floor space share by vintage | [%] |  | Space Heating Demands remaining building stock 2019 [PJ] | 2018 | 2019 | Space Heating Demands 2019 for retrofits [PJ] | Space Heating Demands 2019 for non-retrofits [PJ] |  | Space Heating Demands 2017 for new builds [PJ] |  | Space Heating Demands for heritage buildings [PJ] | Total Space Heating Demands 2017 by vintage [PJ]
Before 1946 | 3.1 |  | Before 1946 |  |  | 0.092132 | 4.2246 |  |  |  | 0.24995 | 4.5667
1946–1960 | 3.9 |  | 1946–1960 |  |  | 0.12284 | 4.7788 |  |  |  | 0.27879 | 5.1805
1961–1977 | 13.9 |  | 1961–1977 |  |  | 0.27639 | 14.5843 |  |  |  | 0.82137 | 15.6821
1978–1983 | 13 |  | 1978–1983 |  |  | 0.30711 | 11.0523 |  |  |  | 0.62424 | 11.9837
1984–1995 | 21.6 |  | 1984–1995 |  |  | 0.33782 | 15.1247 |  |  |  | 0.83319 | 16.2957
1996–2000 | 8.6 |  | 1996–2000 |  |  | 0.092132 | 4.9243 |  |  |  | 0.2664 | 5.2828
2001–2005 | 8.7189 |  | 2001–2005 |  |  | 0 | 5.0142 |  |  |  | 0.26424 | 5.2785
2006–2010 | 10.9 |  | 2006–2010 |  |  | 0 | 5.3951 |  |  |  | 0.28403 | 5.6791
2011–2015 | 9.2964 |  | 2011–2015 |  |  | 0 | 4.2784 |  |  |  | 0.22518 | 4.5036
2016–2022 | 7 |  | 2016–2022 |  |  | 0 | 3.8614 |  | 0.76664 |  | 0.1341 | 4.7621
|  |  | Total |  |  | 1.2284 | 73.2382 |  | 0.76664 |  | 3.9815 | 79.2147
Demolition floor space by vintage | [%] | floor space
Before 1946 | 13.123 | 0.15524
1946–1960 | 11.2303 | 0.13285
1961–1977 | 28.3912 | 0.33586
1978–1983 | 21.1356 | 0.25003
1984–1995 | 21.5773 | 0.25525
1996–2000 | 3.4069 | 0.040303
2001–2005 | 0.88328 | 0.010449
2006–2010 | 0.25237 | 0.0029854
2011–2015 | 0 | 0
2016–2022 | 0 | 0
100

## 2020
2020 |  |  | Total Floor Space for retrofits by Vintage (million m2) | Sum of retrofit and demo | Floor space retrofitted 2020 by vintage [million m2] | Floor space not retrofitted 2020 by vintage [million m2] | Demolition 2017 by vintage [million m2] | New construction 2017 by vintage [million m2] | Floor Space 2017 without protected area subject to demo or retrofit [million m2] | Protected Floor Space due to Heritage Buildings [million m2] *5% of area/vintage in 2017 | Total Floor Space 2020 for retrofits by Vintage (million m2) | Floor space by vintage (million m2) | Energy Use Intensity for non-retrofits 2017 by vintage (GJ/m2) | Space Heating [PJ]
Retrofit Floor Space | [million m2] |  | Before 1946 | 0.70186 | 0.54497 | 7.8838 | 0.15689 |  | 8.5856 | 0.4761 | 9.0617 | 9.0617 | 0.525 | 4.7574
Retrofit rate | 2.5 |  | 1946–1960 | 0.86089 | 0.72663 | 10.1148 | 0.13426 |  | 10.9757 | 0.5984 | 11.5741 | 11.5741 | 0.46589 | 5.3923
Retrofit Floor Space | 7.2663 |  | 1961–1977 | 1.9743 | 1.6349 | 36.9308 | 0.33943 |  | 38.9052 | 2.1 | 41.0052 | 41.0052 | 0.39112 | 16.0379
Average EUI/Enery Intensity BC Energy Step Code 2 | [GJ/m2] |  | 1978–1983 | 2.0692 | 1.8166 | 34.4256 | 0.25268 |  | 36.4949 | 1.9598 | 38.4547 | 38.4547 | 0.31852 | 12.2486
EUI | 0.122 |  | 1984–1995 | 2.2562 | 1.9982 | 58.2611 | 0.25796 |  | 60.5172 | 3.2249 | 63.7422 | 63.7422 | 0.25836 | 16.4683
Annual Space Heat Demand for RF | [PJ] |  | 1996–2000 | 0.5857 | 0.54497 | 23.5683 | 0.040731 |  | 24.154 | 1.2775 | 25.4315 | 25.4315 | 0.20852 | 5.303
SH | 0.88648 |  | 2001–2005 | 0.01056 | 0 | 24.3032 | 0.01056 |  | 24.3137 | 1.2813 | 25.595 | 25.595 | 0.20623 | 5.2785
|  |  | 2006–2010 | 0.0030171 | 0 | 30.6009 | 0.0030171 |  | 30.6039 | 1.6112 | 32.2151 | 32.2151 | 0.17629 | 5.6791
|  |  | 2011–2015 | 0 | 0 | 25.993 | 0 |  | 25.993 | 1.3681 | 27.361 | 27.361 | 0.1646 | 4.5036
|  |  | 2016–2022 | 0 | 0 | 30.1071 | 0 | 4.5321 | 30.1071 | 0.88985 | 30.9969 | 30.9969 | 0.1507 | 4.6711
|  |  | Total |  | 7.2663 | 282.1885 | 1.1955 | 4.5321 | 290.6503 | 14.7873 | 305.4375
Retrofits share by vintage | [%] |  | Energy Use Intensity by Vintage (GJ/m2) |  | Energy Use Intensity for retrofits 2020 by vintage (GJ/m2) | Average Energy Use Intensity 2020 by vintage (GJ/m2) |  | Energy Use Intensity for new builds 2017 by vintage (GJ/m2) |  | Energy Use Intensity for heritage buildings by vintage (GJ/m2) | Average Energy Use Intensity 2020 by vintage (GJ/m2)
Before 1946 | 7.5 | 0.54497 | Before 1946 |  | 0.122 | 0.525 |  | 0.122 |  | 0.525
1946–1960 | 10 | 0.72663 | 1946–1960 |  | 0.122 | 0.46589 |  | 0.122 |  | 0.46589
1961–1977 | 22.5 | 1.6349 | 1961–1977 |  | 0.122 | 0.39112 |  | 0.122 |  | 0.39112
1978–1983 | 25 | 1.8166 | 1978–1983 |  | 0.122 | 0.31852 |  | 0.122 |  | 0.31852
1984–1995 | 27.5 | 1.9982 | 1984–1995 |  | 0.122 | 0.25836 |  | 0.122 |  | 0.25836
1996–2000 | 7.5 | 0.54497 | 1996–2000 |  | 0.122 | 0.20852 |  | 0.122 |  | 0.20852
2001–2005 | 0 | 0 | 2001–2005 |  | 0.122 | 0.20623 |  | 0.122 |  | 0.20623
2006–2010 | 0 | 0 | 2006–2010 |  | 0.122 | 0.17629 |  | 0.122 |  | 0.17629
2011–2015 | 0 | 0 | 2011–2015 |  | 0.122 | 0.1646 |  | 0.122 |  | 0.1646
2016–2022 | 0 | 0 | 2016–2022 |  | 0.122 | 0.1507 |  | 0.122 |  | 0.1507
| 100 |  | Average |  | 0.122 | 0.26303 |  | 0.122 |  | 0.28652 | 0
Floor space share by vintage | [%] |  | Space Heating Demands remaining building stock 2020 [PJ] |  | Space Heating Demands 2020 for retrofits [PJ] | Space Heating Demands 2020 for non-retrofits [PJ] |  | Space Heating Demands 2017 for new builds [PJ] |  | Space Heating Demands for heritage buildings [PJ] | Total Space Heating Demands 2017 by vintage [PJ]
Before 1946 | 3.05 |  | Before 1946 |  | 0.066486 | 4.139 |  |  |  | 0.24995 | 4.4554
1946–1960 | 3.9 |  | 1946–1960 |  | 0.088648 | 4.7124 |  |  |  | 0.27879 | 5.0799
1961–1977 | 13.8 |  | 1961–1977 |  | 0.19946 | 14.4443 |  |  |  | 0.82137 | 15.4651
1978–1983 | 12.9 |  | 1978–1983 |  | 0.22162 | 10.9653 |  |  |  | 0.62424 | 11.8111
1984–1995 | 21.5 |  | 1984–1995 |  | 0.24378 | 15.0522 |  |  |  | 0.83319 | 16.1292
1996–2000 | 8.6 |  | 1996–2000 |  | 0.066486 | 4.9145 |  |  |  | 0.2664 | 5.2474
2001–2005 | 8.7189 |  | 2001–2005 |  | 0 | 5.0121 |  |  |  | 0.26424 | 5.2763
2006–2010 | 10.9 |  | 2006–2010 |  | 0 | 5.3946 |  |  |  | 0.28403 | 5.6786
2011–2015 | 9.2964 |  | 2011–2015 |  | 0 | 4.2784 |  |  |  | 0.22518 | 4.5036
2016–2022 | 7 |  | 2016–2022 |  | 0 | 4.537 |  | 0.55291 |  | 0.1341 | 5.224
|  |  | Total |  | 0.88648 | 68.9127 |  | 0.55291 |  | 3.9815 | 78.8706
Demolition floor space by vintage | [%] | floor space
Before 1946 | 13.123 | 0.15689
1946–1960 | 11.2303 | 0.13426
1961–1977 | 28.3912 | 0.33943
1978–1983 | 21.1356 | 0.25268
1984–1995 | 21.5773 | 0.25796
1996–2000 | 3.4069 | 0.040731
2001–2005 | 0.88328 | 0.01056
2006–2010 | 0.25237 | 0.0030171
2011–2015 | 0 | 0
2016–2022 | 0 | 0
100

## 2021
2021 |  |  |  | Total Floor Space for retrofits by Vintage (million m2) | Sum of retrofit and demo | Floor space retrofitted by vintage [million m2] | Floor space not retrofitted by vintage [million m2] | Demolition 2017 by vintage [million m2] | New construction 2017 by vintage [million m2] | Floor Space 2017 without protected area subject to demo or retrofit [million m2] | Protected Floor Space due to Heritage Buildings [million m2] *5% of area/vintage in 2017 | Total Floor Space 2020 for retrofits by Vintage (million m2) | Floor space by vintage (million m2) | Energy Use Intensity for non-retrofits 2017 by vintage (GJ/m2) | Space Heating [PJ]
Retrofit Floor Space | [million m2] |  |  | Before 1946 | 0.4823 | 0.36748 | 7.9464 | 0.11481 |  | 8.4287 | 0.4761 | 8.9048 | 8.9048 | 0.525 | 4.675
Retrofit rate | 2.5 |  |  | 1946–1960 | 0.69746 | 0.55123 | 10.144 | 0.14623 |  | 10.8414 | 0.5984 | 11.4398 | 11.4398 | 0.46589 | 5.3297
Retrofit Floor Space | 7.3497 |  |  | 1961–1977 | 2.0102 | 1.6537 | 36.5555 | 0.35652 |  | 38.5657 | 2.1 | 40.6658 | 40.6658 | 0.39112 | 15.9051
Average EUI/Enery Intensity BC Energy Step Code 2 | [GJ/m2] |  |  | 1978–1983 | 1.9135 | 1.6537 | 34.3287 | 0.25984 |  | 36.2422 | 1.9598 | 38.202 | 38.202 | 0.31852 | 12.1681
EUI | 0.122 |  |  | 1984–1995 | 2.2846 | 2.0212 | 57.9747 | 0.26346 |  | 60.2593 | 3.2249 | 63.4842 | 63.4842 | 0.25836 | 16.4017
Annual Space Heat Demand for RF | [PJ] |  |  | 1996–2000 | 0.77847 | 0.73497 | 23.3347 | 0.043508 |  | 24.1132 | 1.2775 | 25.3908 | 25.3908 | 0.20852 | 5.2945
SH | 0.89666 |  |  | 2001–2005 | 0.38078 | 0.36748 | 23.9224 | 0.013294 |  | 24.3032 | 1.2813 | 25.5845 | 25.5845 | 0.20623 | 5.2763
|  |  |  | 2006–2010 | 0.0072513 | 0 | 30.5937 | 0.0072513 |  | 30.6009 | 1.6112 | 32.2121 | 32.2121 | 0.17629 | 5.6786
|  |  |  | 2011–2015 | 0.0036256 | 0 | 25.9893 | 0.0036256 |  | 25.993 | 1.3681 | 27.361 | 27.361 | 0.1646 | 4.5036
|  |  |  | 2016–2022 | 0 | 0 | 34.6391 | 0 | 4.5816 | 34.6391 | 0.88985 | 35.529 | 35.529 | 0.1507 | 5.3541
|  |  |  | Total |  | 7.3497 | 285.4286 | 1.2085 | 4.5816 | 293.9868 | 14.7873 | 308.774
Retrofits share by vintage | [%] |  |  | Energy Use Intensity by Vintage (GJ/m2) |  | Energy Use Intensity for retrofits by vintage (GJ/m2) | Average Energy Use Intensity by vintage (GJ/m2) |  | Energy Use Intensity for new builds 2017 by vintage (GJ/m2) |  | Energy Use Intensity for heritage buildings by vintage (GJ/m2) | Average Energy Use Intensity 2020 by vintage (GJ/m2)
Before 1946 | 5 | 0.36748 | 5 | Before 1946 |  | 0.122 | 0.525 |  | 0.122 |  | 0.525
1946–1960 | 7.5 | 0.55123 | 10 | 1946–1960 |  | 0.122 | 0.46589 |  | 0.122 |  | 0.46589
1961–1977 | 22.5 | 1.6537 | 25 | 1961–1977 |  | 0.122 | 0.39112 |  | 0.122 |  | 0.39112
1978–1983 | 22.5 | 1.6537 | 25 | 1978–1983 |  | 0.122 | 0.31852 |  | 0.122 |  | 0.31852
1984–1995 | 27.5 | 2.0212 | 25 | 1984–1995 |  | 0.122 | 0.25836 |  | 0.122 |  | 0.25836
1996–2000 | 10 | 0.73497 | 10 | 1996–2000 |  | 0.122 | 0.20852 |  | 0.122 |  | 0.20852
2001–2005 | 5 | 0.36748 | 0 | 2001–2005 |  | 0.122 | 0.20623 |  | 0.122 |  | 0.20623
2006–2010 | 0 | 0 | 0 | 2006–2010 |  | 0.122 | 0.17629 |  | 0.122 |  | 0.17629
2011–2015 | 0 | 0 | 0 | 2011–2015 |  | 0.122 | 0.1646 |  | 0.122 |  | 0.1646
2016–2022 | 0 | 0 | 0 | 2016–2022 |  | 0.122 | 0.1507 |  | 0.122 |  | 0.1507
| 100 |  |  | Average |  | 0.122 | 0.26099 |  | 0.122 |  | 0.28652 | 0
Floor space share by vintage | [%] |  |  | Space Heating Demands remaining building stock [PJ] |  | Space Heating Demands for retrofits [PJ] | Space Heating Demands for non-retrofits [PJ] |  | Space Heating Demands 2017 for new builds [PJ] |  | Space Heating Demands for heritage buildings [PJ] | Total Space Heating Demands 2017 by vintage [PJ]
Before 1946 | 3 |  |  | Before 1946 |  | 0.044833 | 4.1719 |  |  |  | 0.24995 | 4.4667
1946–1960 | 3.8 |  |  | 1946–1960 |  | 0.067249 | 4.726 |  |  |  | 0.27879 | 5.0721
1961–1977 | 13.7 |  |  | 1961–1977 |  | 0.20175 | 14.2975 |  |  |  | 0.82137 | 15.3207
1978–1983 | 12.8 |  |  | 1978–1983 |  | 0.20175 | 10.9344 |  |  |  | 0.62424 | 11.7604
1984–1995 | 21.4 |  |  | 1984–1995 |  | 0.24658 | 14.9782 |  |  |  | 0.83319 | 16.058
1996–2000 | 8.5 |  |  | 1996–2000 |  | 0.089666 | 4.8658 |  |  |  | 0.2664 | 5.2219
2001–2005 | 8.7189 |  |  | 2001–2005 |  | 0.044833 | 4.9335 |  |  |  | 0.26424 | 5.2426
2006–2010 | 10.9 |  |  | 2006–2010 |  | 0 | 5.3933 |  |  |  | 0.28403 | 5.6773
2011–2015 | 9.2964 |  |  | 2011–2015 |  | 0 | 4.2778 |  |  |  | 0.22518 | 4.503
2016–2022 | 7 |  |  | 2016–2022 |  | 0 | 5.22 |  | 0.55895 |  | 0.1341 | 5.913
|  |  |  | Total |  | 0.89666 | 68.5784 |  | 0.55895 |  | 3.9815 | 79.2355
Demolition floor space by vintage | [%] | floor space
Before 1946 | 9.5 | 0.11481
1946–1960 | 12.1 | 0.14623
1961–1977 | 29.5 | 0.35652
1978–1983 | 21.5 | 0.25984
1984–1995 | 21.8 | 0.26346
1996–2000 | 3.6 | 0.043508
2001–2005 | 1.1 | 0.013294
2006–2010 | 0.6 | 0.0072513
2011–2015 | 0.3 | 0.0036256
2016–2022 | 0 | 0
100

## 2022
2022 |  |  | Total Floor Space for retrofits by Vintage (million m2) | Sum of retrofit and demo | Floor space retrofitted by vintage [million m2] | Floor space not retrofitted by vintage [million m2] | Demolition 2017 by vintage [million m2] | New construction 2017 by vintage [million m2] | Floor Space 2017 without protected area subject to demo or retrofit [million m2] | Protected Floor Space due to Heritage Buildings [million m2] *5% of area/vintage in 2017 | Total Floor Space 2020 for retrofits by Vintage (million m2) | Floor space by vintage (million m2) | Energy Use Intensity for non-retrofits 2017 by vintage (GJ/m2) | Space Heating [PJ]
Retrofit Floor Space | [million m2] |  | Before 1946 | 0.48777 | 0.3717 | 7.8262 | 0.11607 |  | 8.3139 | 0.4761 | 8.79 | 8.79 | 0.525 | 4.6147
Retrofit rate | 2.5 |  | 1946–1960 | 0.70538 | 0.55755 | 9.9898 | 0.14783 |  | 10.6952 | 0.5984 | 11.2936 | 11.2936 | 0.46589 | 5.2616
Retrofit Floor Space | 7.434 |  | 1961–1977 | 2.0331 | 1.6726 | 36.1761 | 0.36042 |  | 38.2092 | 2.1 | 40.3093 | 40.3093 | 0.39112 | 15.7657
Average EUI/Enery Intensity BC Energy Step Code 2 | [GJ/m2] |  | 1978–1983 | 1.9353 | 1.6726 | 34.047 | 0.26268 |  | 35.9824 | 1.9598 | 37.9422 | 37.9422 | 0.31852 | 12.0854
EUI | 0.122 |  | 1984–1995 | 2.3107 | 2.0443 | 57.6851 | 0.26634 |  | 59.9958 | 3.2249 | 63.2208 | 63.2208 | 0.25836 | 16.3336
Annual Space Heat Demand for RF | [PJ] |  | 1996–2000 | 0.78738 | 0.7434 | 23.2823 | 0.043983 |  | 24.0697 | 1.2775 | 25.3473 | 25.3473 | 0.20852 | 5.2854
SH | 0.90695 |  | 2001–2005 | 0.38514 | 0.3717 | 23.9047 | 0.013439 |  | 24.2899 | 1.2813 | 25.5712 | 25.5712 | 0.20623 | 5.2736
|  |  | 2006–2010 | 0.0073305 | 0 | 30.5863 | 0.0073305 |  | 30.5937 | 1.6112 | 32.2049 | 32.2049 | 0.17629 | 5.6773
|  |  | 2011–2015 | 0.0036653 | 0 | 25.9857 | 0.0036653 |  | 25.9893 | 1.3681 | 27.3574 | 27.3574 | 0.1646 | 4.503
|  |  | 2016–2022 | 0 | 0 | 39.2207 | 0 | 4.6316 | 39.2207 | 0.88985 | 40.1105 | 40.1105 | 0.1507 | 6.0445
|  |  | Total |  | 7.434 | 288.704 | 1.2218 | 4.6316 | 297.3598 | 14.7873 | 312.147
Retrofits share by vintage | [%] |  | Energy Use Intensity by Vintage (GJ/m2) |  | Energy Use Intensity for retrofits by vintage (GJ/m2) | Average Energy Use Intensity by vintage (GJ/m2) |  | Energy Use Intensity for new builds 2017 by vintage (GJ/m2) |  | Energy Use Intensity for heritage buildings by vintage (GJ/m2) | Average Energy Use Intensity 2020 by vintage (GJ/m2)
Before 1946 | 5 | 0.3717 | Before 1946 |  | 0.122 | 0.525 |  | 0.122 |  | 0.525
1946–1960 | 7.5 | 0.55755 | 1946–1960 |  | 0.122 | 0.46589 |  | 0.122 |  | 0.46589
1961–1977 | 22.5 | 1.6726 | 1961–1977 |  | 0.122 | 0.39112 |  | 0.122 |  | 0.39112
1978–1983 | 22.5 | 1.6726 | 1978–1983 |  | 0.122 | 0.31852 |  | 0.122 |  | 0.31852
1984–1995 | 27.5 | 2.0443 | 1984–1995 |  | 0.122 | 0.25836 |  | 0.122 |  | 0.25836
1996–2000 | 10 | 0.7434 | 1996–2000 |  | 0.122 | 0.20852 |  | 0.122 |  | 0.20852
2001–2005 | 5 | 0.3717 | 2001–2005 |  | 0.122 | 0.20623 |  | 0.122 |  | 0.20623
2006–2010 | 0 | 0 | 2006–2010 |  | 0.122 | 0.17629 |  | 0.122 |  | 0.17629
2011–2015 | 0 | 0 | 2011–2015 |  | 0.122 | 0.1646 |  | 0.122 |  | 0.1646
2016–2022 | 0 | 0 | 2016–2022 |  | 0.122 | 0.1507 |  | 0.122 |  | 0.1507
| 100 |  | Average |  | 0.122 | 0.259 |  | 0.122 |  | 0.28652 | 0.25462
Floor space share by vintage | [%] |  | Space Heating Demands remaining building stock [PJ] |  | Space Heating Demands for retrofits [PJ] | Space Heating Demands for non-retrofits [PJ] |  | Space Heating Demands 2017 for new builds [PJ] |  | Space Heating Demands for heritage buildings [PJ] | Total Space Heating Demands 2017 by vintage [PJ]
Before 1946 | 3 |  | Before 1946 |  | 0.045347 | 4.1087 |  |  |  | 0.24995 | 4.404
1946–1960 | 3.8 |  | 1946–1960 |  | 0.068021 | 4.6542 |  |  |  | 0.27879 | 5.001
1961–1977 | 13.6 |  | 1961–1977 |  | 0.20406 | 14.1492 |  |  |  | 0.82137 | 15.1746
1978–1983 | 12.7 |  | 1978–1983 |  | 0.20406 | 10.8447 |  |  |  | 0.62424 | 11.673
1984–1995 | 21.3 |  | 1984–1995 |  | 0.24941 | 14.9034 |  |  |  | 0.83319 | 15.986
1996–2000 | 8.5 |  | 1996–2000 |  | 0.090695 | 4.8549 |  |  |  | 0.2664 | 5.2119
2001–2005 | 8.7189 |  | 2001–2005 |  | 0.045347 | 4.9299 |  |  |  | 0.26424 | 5.2395
2006–2010 | 10.9 |  | 2006–2010 |  | 0 | 5.392 |  |  |  | 0.28403 | 5.676
2011–2015 | 9.3 |  | 2011–2015 |  | 0 | 4.2772 |  |  |  | 0.22518 | 4.5024
2016–2022 | 7 |  | 2016–2022 |  | 0 | 5.9104 |  | 0.56506 |  | 0.1341 | 6.6096
|  |  | Total |  | 0.90695 | 74.0245 |  | 0.56506 |  | 3.9815 | 79.478
Demolition floor space by vintage | [%] | floor space
Before 1946 | 9.5 | 0.11607
1946–1960 | 12.1 | 0.14783
1961–1977 | 29.5 | 0.36042
1978–1983 | 21.5 | 0.26268
1984–1995 | 21.8 | 0.26634
1996–2000 | 3.6 | 0.043983
2001–2005 | 1.1 | 0.013439
2006–2010 | 0.6 | 0.0073305
2011–2015 | 0.3 | 0.0036653
2016–2022 | 0 | 0
100

## 2023
2023 |  |  | Total Floor Space for retrofits by Vintage (million m2) | Sum of retrofit and demo | Floor space retrofitted by vintage [million m2] | Floor space not retrofitted by vintage [million m2] | Demolition 2017 by vintage [million m2] | New construction 2017 by vintage [million m2] | Floor Space 2017 without protected area subject to demo or retrofit [million m2] | Protected Floor Space due to Heritage Buildings [million m2] *5% of area/vintage in 2017 | Total Floor Space 2020 for retrofits by Vintage (million m2) | Floor space by vintage (million m2) | Energy Use Intensity for non-retrofits 2017 by vintage (GJ/m2) | Space Heating [PJ]
Retrofit Floor Space | [million m2] |  | Before 1946 | 0.4933 | 0.37596 | 7.7046 | 0.11733 |  | 8.1979 | 0.4761 | 8.674 | 8.674 | 0.525 | 4.5538
Retrofit rate | 2.5 |  | 1946–1960 | 0.71339 | 0.56394 | 9.834 | 0.14945 |  | 10.5474 | 0.5984 | 11.1458 | 11.1458 | 0.46589 | 5.1927
Retrofit Floor Space | 7.5192 |  | 1961–1977 | 2.0562 | 1.6918 | 35.7926 | 0.36435 |  | 37.8488 | 2.1 | 39.9488 | 39.9488 | 0.39112 | 15.6247
Average EUI/Enery Intensity BC Energy Step Code 2 | [GJ/m2] |  | 1978–1983 | 1.9574 | 1.6918 | 33.7623 | 0.26555 |  | 35.7197 | 1.9598 | 37.6795 | 37.6795 | 0.31852 | 12.0017
EUI | 0.122 |  | 1984–1995 | 2.337 | 2.0678 | 57.3924 | 0.26925 |  | 59.7295 | 3.2249 | 62.9544 | 62.9544 | 0.25836 | 16.2648
Annual Space Heat Demand for RF | [PJ] |  | 1996–2000 | 0.79639 | 0.75192 | 23.2293 | 0.044463 |  | 24.0257 | 1.2775 | 25.3033 | 25.3033 | 0.20852 | 5.2763
SH | 0.91735 |  | 2001–2005 | 0.38955 | 0.37596 | 23.8869 | 0.013586 |  | 24.2764 | 1.2813 | 25.5577 | 25.5577 | 0.20623 | 5.2708
|  |  | 2006–2010 | 0.0074106 | 0 | 30.5789 | 0.0074106 |  | 30.5863 | 1.6112 | 32.1975 | 32.1975 | 0.17629 | 5.676
|  |  | 2011–2015 | 0.0037053 | 0 | 25.982 | 0.0037053 |  | 25.9857 | 1.3681 | 27.3537 | 27.3537 | 0.1646 | 4.5024
|  |  | 2016–2022 | 0 | 0 | 39.2207 | 0 |  | 39.2207 | 0.88985 | 40.1105 | 40.1105 | 0.1507 | 6.0445
|  |  | 2023-2030 | 0 | 0 | 4.6316 | 0 | 4.6822 | 4.6316 | 0 | 4.6316 | 4.6316 | 0.122 | 0.56506
|  |  | Total |  | 7.5192 | 292.0153 | 1.2351 | 4.6822 | 300.7696 | 14.7873 | 315.5569
Retrofits share by vintage | [%] |  | Energy Use Intensity by Vintage (GJ/m2) |  | Energy Use Intensity for retrofits by vintage (GJ/m2) | Average Energy Use Intensity by vintage (GJ/m2) |  | Energy Use Intensity for new builds 2017 by vintage (GJ/m2) |  | Energy Use Intensity for heritage buildings by vintage (GJ/m2) | Average Energy Use Intensity 2020 by vintage (GJ/m2)
Before 1946 | 5 | 0.37596 | Before 1946 |  | 0.122 | 0.525 |  | 0.122 |  | 0.525
1946–1960 | 7.5 | 0.56394 | 1946–1960 |  | 0.122 | 0.46589 |  | 0.122 |  | 0.46589
1961–1977 | 22.5 | 1.6918 | 1961–1977 |  | 0.122 | 0.39112 |  | 0.122 |  | 0.39112
1978–1983 | 22.5 | 1.6918 | 1978–1983 |  | 0.122 | 0.31852 |  | 0.122 |  | 0.31852
1984–1995 | 27.5 | 2.0678 | 1984–1995 |  | 0.122 | 0.25836 |  | 0.122 |  | 0.25836
1996–2000 | 10 | 0.75192 | 1996–2000 |  | 0.122 | 0.20852 |  | 0.122 |  | 0.20852
2001–2005 | 5 | 0.37596 | 2001–2005 |  | 0.122 | 0.20623 |  | 0.122 |  | 0.20623
2006–2010 | 0 | 0 | 2006–2010 |  | 0.122 | 0.17629 |  | 0.122 |  | 0.17629
2011–2015 | 0 | 0 | 2011–2015 |  | 0.122 | 0.1646 |  | 0.122 |  | 0.1646
2016–2022 | 0 | 0 | 2016–2022 |  | 0.122 | 0.1507 |  | 0.122 |  | 0.1507
2023-2030 | 0 | 0 | 2023-2030 |  | 0.122 | 0.122 |  | 0.122 |  | 0.26925
| 100 |  | Average |  | 0.122 | 0.2566 |  | 0.122 |  | 0.28495 | 0.25222
Floor space share by vintage | [%] |  | Space Heating Demands remaining building stock [PJ] |  | Space Heating Demands for retrofits [PJ] | Space Heating Demands for non-retrofits [PJ] |  | Space Heating Demands 2017 for new builds [PJ] |  | Space Heating Demands for heritage buildings [PJ] | Total Space Heating Demands 2017 by vintage [PJ]
Before 1946 | 2.9 |  | Before 1946 |  | 0.045867 | 4.0449 |  |  |  | 0.24995 | 4.3407
1946–1960 | 3.7 |  | 1946–1960 |  | 0.068801 | 4.5816 |  |  |  | 0.27879 | 4.9292
1961–1977 | 13.5 |  | 1961–1977 |  | 0.2064 | 13.9991 |  |  |  | 0.82137 | 15.0269
1978–1983 | 12.6 |  | 1978–1983 |  | 0.2064 | 10.754 |  |  |  | 0.62424 | 11.5846
1984–1995 | 21.2 |  | 1984–1995 |  | 0.25227 | 14.8278 |  |  |  | 0.83319 | 15.9133
1996–2000 | 8.4 |  | 1996–2000 |  | 0.091735 | 4.8438 |  |  |  | 0.2664 | 5.2019
2001–2005 | 8.7189 |  | 2001–2005 |  | 0.045867 | 4.9262 |  |  |  | 0.26424 | 5.2363
2006–2010 | 10.9 |  | 2006–2010 |  | 0 | 5.3907 |  |  |  | 0.28403 | 5.6747
2011–2015 | 9.3 |  | 2011–2015 |  | 0 | 4.2766 |  |  |  | 0.22518 | 4.5018
2016–2022 | 7 |  | 2016–2022 |  | 0 | 5.9104 |  |  |  | 0.1341 | 6.0445
2023-2030 | 1.7811 |  | 2023-2030 |  | 0 | 0.56506 |  | 0.57123 |  | 0 | 1.1363
|  |  | Total |  | 0.91735 | 74.1202 |  | 0.57123 |  | 3.9815 | 79.5902
Demolition floor space by vintage | [%] | floor space
Before 1946 | 9.5 | 0.11733
1946–1960 | 12.1 | 0.14945
1961–1977 | 29.5 | 0.36435
1978–1983 | 21.5 | 0.26555
1984–1995 | 21.8 | 0.26925
1996–2000 | 3.6 | 0.044463
2001–2005 | 1.1 | 0.013586
2006–2010 | 0.6 | 0.0074106
2011–2015 | 0.3 | 0.0037053
2016–2022 | 0 | 0
2023-2030 | 0 | 0
100

## 2024
2024 |  |  | Total Floor Space for retrofits by Vintage (million m2) | Sum of retrofit and demo | Floor space retrofitted by vintage [million m2] | Floor space not retrofitted by vintage [million m2] | Demolition 2017 by vintage [million m2] | New construction 2017 by vintage [million m2] | Floor Space 2017 without protected area subject to demo or retrofit [million m2] | Protected Floor Space due to Heritage Buildings [million m2] *5% of area/vintage in 2017 | Total Floor Space 2020 for retrofits by Vintage (million m2) | Floor space by vintage (million m2) | Energy Use Intensity for non-retrofits 2017 by vintage (GJ/m2) | Space Heating [PJ]
Retrofit Floor Space | [million m2] |  | Before 1946 | 0.49889 | 0.38027 | 7.5816 | 0.11862 |  | 8.0805 | 0.4761 | 8.5566 | 8.5566 | 0.525 | 4.4922
Retrofit rate | 2.5 |  | 1946–1960 | 0.72149 | 0.57041 | 9.6764 | 0.15108 |  | 10.3979 | 0.5984 | 10.9963 | 10.9963 | 0.46589 | 5.1231
Retrofit Floor Space | 7.6054 |  | 1961–1977 | 2.0796 | 1.7112 | 35.4049 | 0.36833 |  | 37.4844 | 2.1 | 39.5845 | 39.5845 | 0.39112 | 15.4822
Average EUI/Enery Intensity BC Energy Step Code 2 | [GJ/m2] |  | 1978–1983 | 1.9797 | 1.7112 | 33.4745 | 0.26845 |  | 35.4541 | 1.9598 | 37.4139 | 37.4139 | 0.31852 | 11.9171
EUI | 0.122 |  | 1984–1995 | 2.3637 | 2.0915 | 57.0965 | 0.27219 |  | 59.4602 | 3.2249 | 62.6852 | 62.6852 | 0.25836 | 16.1952
Annual Space Heat Demand for RF | [PJ] |  | 1996–2000 | 0.80549 | 0.76054 | 23.1758 | 0.044949 |  | 23.9813 | 1.2775 | 25.2588 | 25.2588 | 0.20852 | 5.267
SH | 0.92786 |  | 2001–2005 | 0.39401 | 0.38027 | 23.8688 | 0.013734 |  | 24.2628 | 1.2813 | 25.5441 | 25.5441 | 0.20623 | 5.268
|  |  | 2006–2010 | 0.0074915 | 0 | 30.5714 | 0.0074915 |  | 30.5789 | 1.6112 | 32.1901 | 32.1901 | 0.17629 | 5.6747
|  |  | 2011–2015 | 0.0037458 | 0 | 25.9782 | 0.0037458 |  | 25.982 | 1.3681 | 27.35 | 27.35 | 0.1646 | 4.5018
|  |  | 2016–2022 | 0 | 0 | 39.2207 | 0 |  | 39.2207 | 0.88985 | 40.1105 | 40.1105 | 0.1507 | 6.0445
|  |  | 2023-2030 | 0 | 0 | 9.3138 | 0 | 4.7334 | 9.3138 | 0 | 9.3138 | 9.3138 | 0.122 | 1.1363
|  |  | Total |  | 7.6054 | 295.3627 | 1.2486 | 4.7334 | 304.2168 | 14.7873 | 319.004
Retrofits share by vintage | [%] |  | Energy Use Intensity by Vintage (GJ/m2) |  | Energy Use Intensity for retrofits by vintage (GJ/m2) | Average Energy Use Intensity by vintage (GJ/m2) |  | Energy Use Intensity for new builds 2017 by vintage (GJ/m2) |  | Energy Use Intensity for heritage buildings by vintage (GJ/m2) | Average Energy Use Intensity 2020 by vintage (GJ/m2)
Before 1946 | 5 | 0.38027 | Before 1946 |  | 0.122 | 0.525 |  | 0.122 |  | 0.525
1946–1960 | 7.5 | 0.57041 | 1946–1960 |  | 0.122 | 0.46589 |  | 0.122 |  | 0.46589
1961–1977 | 22.5 | 1.7112 | 1961–1977 |  | 0.122 | 0.39112 |  | 0.122 |  | 0.39112
1978–1983 | 22.5 | 1.7112 | 1978–1983 |  | 0.122 | 0.31852 |  | 0.122 |  | 0.31852
1984–1995 | 27.5 | 2.0915 | 1984–1995 |  | 0.122 | 0.25836 |  | 0.122 |  | 0.25836
1996–2000 | 10 | 0.76054 | 1996–2000 |  | 0.122 | 0.20852 |  | 0.122 |  | 0.20852
2001–2005 | 5 | 0.38027 | 2001–2005 |  | 0.122 | 0.20623 |  | 0.122 |  | 0.20623
2006–2010 | 0 | 0 | 2006–2010 |  | 0.122 | 0.17629 |  | 0.122 |  | 0.17629
2011–2015 | 0 | 0 | 2011–2015 |  | 0.122 | 0.1646 |  | 0.122 |  | 0.1646
2016–2022 | 0 | 0 | 2016–2022 |  | 0.122 | 0.1507 |  | 0.122 |  | 0.1507
2023-2030 | 0 | 0 | 2023-2030 |  | 0.122 | 0.122 |  | 0.122 |  | 0.26925
| 100 |  | Average |  | 0.122 | 0.25424 |  | 0.122 |  | 0.28495 | 0.24985
Floor space share by vintage | [%] |  | Space Heating Demands remaining building stock [PJ] |  | Space Heating Demands for retrofits [PJ] | Space Heating Demands for non-retrofits [PJ] |  | Space Heating Demands 2017 for new builds [PJ] |  | Space Heating Demands for heritage buildings [PJ] | Total Space Heating Demands 2017 by vintage [PJ]
Before 1946 | 2.9 |  | Before 1946 |  | 0.046393 | 3.9803 |  |  |  | 0.24995 | 4.2767
1946–1960 | 3.7 |  | 1946–1960 |  | 0.06959 | 4.5082 |  |  |  | 0.27879 | 4.8566
1961–1977 | 13.4 |  | 1961–1977 |  | 0.20877 | 13.8475 |  |  |  | 0.82137 | 14.8776
1978–1983 | 12.5 |  | 1978–1983 |  | 0.20877 | 10.6623 |  |  |  | 0.62424 | 11.4953
1984–1995 | 21.1 |  | 1984–1995 |  | 0.25516 | 14.7514 |  |  |  | 0.83319 | 15.8397
1996–2000 | 8.4 |  | 1996–2000 |  | 0.092786 | 4.8326 |  |  |  | 0.2664 | 5.1918
2001–2005 | 9.0189 |  | 2001–2005 |  | 0.046393 | 4.9225 |  |  |  | 0.26424 | 5.2331
2006–2010 | 10.8 |  | 2006–2010 |  | 0 | 5.3894 |  |  |  | 0.28403 | 5.6734
2011–2015 | 9.2 |  | 2011–2015 |  | 0 | 4.276 |  |  |  | 0.22518 | 4.5012
2016–2022 | 7 |  | 2016–2022 |  | 0 | 5.9104 |  |  |  | 0.1341 | 6.0445
2023-2030 | 1.9811 |  | 2023-2030 |  | 0 | 1.1363 |  | 0.57747 |  | 0 | 1.7138
|  |  | Total |  | 0.92786 | 74.2168 |  | 0.57747 |  | 3.9815 | 79.7037
Demolition floor space by vintage | [%] | floor space
Before 1946 | 9.5 | 0.11862
1946–1960 | 12.1 | 0.15108
1961–1977 | 29.5 | 0.36833
1978–1983 | 21.5 | 0.26845
1984–1995 | 21.8 | 0.27219
1996–2000 | 3.6 | 0.044949
2001–2005 | 1.1 | 0.013734
2006–2010 | 0.6 | 0.0074915
2011–2015 | 0.3 | 0.0037458
2016–2022 | 0 | 0
2023-2030 | 0 | 0
100

## 2025
2025 |  |  | Total Floor Space for retrofits by Vintage (million m2) | Sum of retrofit and demo | Floor space retrofitted by vintage [million m2] | Floor space not retrofitted by vintage [million m2] | Demolition 2017 by vintage [million m2] | New construction 2017 by vintage [million m2] | Floor Space 2017 without protected area subject to demo or retrofit [million m2] | Protected Floor Space due to Heritage Buildings [million m2] *5% of area/vintage in 2017 | Total Floor Space 2020 for retrofits by Vintage (million m2) | Floor space by vintage (million m2) | Energy Use Intensity for non-retrofits 2017 by vintage (GJ/m2) | Space Heating [PJ]
Retrofit Floor Space | [million m2] |  | Before 1946 | 0.50454 | 0.38463 | 7.4574 | 0.11991 |  | 7.9619 | 0.4761 | 8.438 | 8.438 | 0.525 | 4.4299
Retrofit rate | 2.5 |  | 1946–1960 | 0.72967 | 0.57694 | 9.5172 | 0.15273 |  | 10.2469 | 0.5984 | 10.8453 | 10.8453 | 0.46589 | 5.0527
Retrofit Floor Space | 7.6925 |  | 1961–1977 | 2.1032 | 1.7308 | 35.0129 | 0.37236 |  | 37.1161 | 2.1 | 39.2161 | 39.2161 | 0.39112 | 15.3382
Average EUI/Enery Intensity BC Energy Step Code 2 | [GJ/m2] |  | 1978–1983 | 2.0022 | 1.7308 | 33.1835 | 0.27138 |  | 35.1857 | 1.9598 | 37.1455 | 37.1455 | 0.31852 | 11.8316
EUI | 0.122 |  | 1984–1995 | 2.3906 | 2.1154 | 56.7974 | 0.27517 |  | 59.188 | 3.2249 | 62.413 | 62.413 | 0.25836 | 16.1249
Annual Space Heat Demand for RF | [PJ] |  | 1996–2000 | 0.81469 | 0.76925 | 23.1216 | 0.04544 |  | 23.9363 | 1.2775 | 25.2139 | 25.2139 | 0.20852 | 5.2576
SH | 0.93849 |  | 2001–2005 | 0.39851 | 0.38463 | 23.8506 | 0.013885 |  | 24.2491 | 1.2813 | 25.5304 | 25.5304 | 0.20623 | 5.2651
|  |  | 2006–2010 | 0.0075734 | 0 | 30.5639 | 0.0075734 |  | 30.5714 | 1.6112 | 32.1826 | 32.1826 | 0.17629 | 5.6734
|  |  | 2011–2015 | 0.0037867 | 0 | 25.9744 | 0.0037867 |  | 25.9782 | 1.3681 | 27.3463 | 27.3463 | 0.1646 | 4.5012
|  |  | 2016–2022 | 0 | 0 | 39.2207 | 0 |  | 39.2207 | 0.88985 | 40.1105 | 40.1105 | 0.1507 | 6.0445
|  |  | 2023-2030 | 0 | 0 | 14.0472 | 0 | 4.7851 | 14.0472 | 0 | 14.0472 | 14.0472 | 0.122 | 1.7138
|  |  | Total |  | 7.6925 | 298.7468 | 1.2622 | 4.7851 | 307.7015 | 14.7873 | 322.4888
Retrofits share by vintage | [%] |  | Energy Use Intensity by Vintage (GJ/m2) |  | Energy Use Intensity for retrofits by vintage (GJ/m2) | Average Energy Use Intensity by vintage (GJ/m2) |  | Energy Use Intensity for new builds 2017 by vintage (GJ/m2) |  | Energy Use Intensity for heritage buildings by vintage (GJ/m2) | Average Energy Use Intensity 2020 by vintage (GJ/m2)
Before 1946 | 5 | 0.38463 | Before 1946 |  | 0.122 | 0.525 |  | 0.122 |  | 0.525
1946–1960 | 7.5 | 0.57694 | 1946–1960 |  | 0.122 | 0.46589 |  | 0.122 |  | 0.46589
1961–1977 | 22.5 | 1.7308 | 1961–1977 |  | 0.122 | 0.39112 |  | 0.122 |  | 0.39112
1978–1983 | 22.5 | 1.7308 | 1978–1983 |  | 0.122 | 0.31852 |  | 0.122 |  | 0.31852
1984–1995 | 27.5 | 2.1154 | 1984–1995 |  | 0.122 | 0.25836 |  | 0.122 |  | 0.25836
1996–2000 | 10 | 0.76925 | 1996–2000 |  | 0.122 | 0.20852 |  | 0.122 |  | 0.20852
2001–2005 | 5 | 0.38463 | 2001–2005 |  | 0.122 | 0.20623 |  | 0.122 |  | 0.20623
2006–2010 | 0 | 0 | 2006–2010 |  | 0.122 | 0.17629 |  | 0.122 |  | 0.17629
2011–2015 | 0 | 0 | 2011–2015 |  | 0.122 | 0.1646 |  | 0.122 |  | 0.1646
2016–2022 | 0 | 0 | 2016–2022 |  | 0.122 | 0.1507 |  | 0.122 |  | 0.1507
2023-2030 | 0 | 0 | 2023-2030 |  | 0.122 | 0.122 |  | 0.122 |  | 0.26925
| 100 |  | Average |  | 0.122 | 0.25189 |  | 0.122 |  | 0.28495 | 0.24751
Floor space share by vintage | [%] |  | Space Heating Demands remaining building stock [PJ] |  | Space Heating Demands for retrofits [PJ] | Space Heating Demands for non-retrofits [PJ] |  | Space Heating Demands 2017 for new builds [PJ] |  | Space Heating Demands for heritage buildings [PJ] | Total Space Heating Demands 2017 by vintage [PJ]
Before 1946 | 2.8 |  | Before 1946 |  | 0.046924 | 3.9151 |  |  |  | 0.24995 | 4.212
1946–1960 | 3.6 |  | 1946–1960 |  | 0.070387 | 4.434 |  |  |  | 0.27879 | 4.7832
1961–1977 | 13.3 |  | 1961–1977 |  | 0.21116 | 13.6942 |  |  |  | 0.82137 | 14.7267
1978–1983 | 12.4 |  | 1978–1983 |  | 0.21116 | 10.5696 |  |  |  | 0.62424 | 11.405
1984–1995 | 21 |  | 1984–1995 |  | 0.25808 | 14.6741 |  |  |  | 0.83319 | 15.7654
1996–2000 | 8.3 |  | 1996–2000 |  | 0.093849 | 4.8213 |  |  |  | 0.2664 | 5.1816
2001–2005 | 9.2189 |  | 2001–2005 |  | 0.046924 | 4.9187 |  |  |  | 0.26424 | 5.2299
2006–2010 | 10.8 |  | 2006–2010 |  | 0 | 5.388 |  |  |  | 0.28403 | 5.6721
2011–2015 | 9.2 |  | 2011–2015 |  | 0 | 4.2754 |  |  |  | 0.22518 | 4.5005
2016–2022 | 7 |  | 2016–2022 |  | 0 | 5.9104 |  |  |  | 0.1341 | 6.0445
2023-2030 | 2.3811 |  | 2023-2030 |  | 0 | 1.7138 |  | 0.58378 |  | 0 | 2.2975
|  |  | Total |  | 0.93849 | 74.3146 |  | 0.58378 |  | 3.9815 | 79.8184
Demolition floor space by vintage | [%] | floor space
Before 1946 | 9.5 | 0.11991
1946–1960 | 12.1 | 0.15273
1961–1977 | 29.5 | 0.37236
1978–1983 | 21.5 | 0.27138
1984–1995 | 21.8 | 0.27517
1996–2000 | 3.6 | 0.04544
2001–2005 | 1.1 | 0.013885
2006–2010 | 0.6 | 0.0075734
2011–2015 | 0.3 | 0.0037867
2016–2022 | 0 | 0
2023-2030 | 0 | 0
100

## 2026
2026 |  |  | Total Floor Space for retrofits by Vintage (million m2) | Sum of retrofit and demo | Floor space retrofitted by vintage [million m2] | Floor space not retrofitted by vintage [million m2] | Demolition 2017 by vintage [million m2] | New construction 2017 by vintage [million m2] | Floor Space 2017 without protected area subject to demo or retrofit [million m2] | Protected Floor Space due to Heritage Buildings [million m2] *5% of area/vintage in 2017 | Total Floor Space 2020 for retrofits by Vintage (million m2) | Floor space by vintage (million m2) | Energy Use Intensity for non-retrofits 2017 by vintage (GJ/m2) | Space Heating [PJ]
Retrofit Floor Space | [million m2] |  | Before 1946 | 0.46559 | 0.38903 | 7.3764 | 0.076561 |  | 7.842 | 0.4761 | 8.3181 | 8.3181 | 0.525 | 4.367
Retrofit rate | 2.5 |  | 1946–1960 | 0.61358 | 0.46684 | 9.4805 | 0.14674 |  | 10.0941 | 0.5984 | 10.6925 | 10.6925 | 0.46589 | 4.9816
Retrofit Floor Space | 7.7806 |  | 1961–1977 | 1.8624 | 1.4783 | 34.8813 | 0.38408 |  | 36.7437 | 2.1 | 38.8438 | 38.8438 | 0.39112 | 15.1925
Average EUI/Enery Intensity BC Energy Step Code 2 | [GJ/m2] |  | 1978–1983 | 1.833 | 1.5561 | 33.0813 | 0.2769 |  | 34.9143 | 1.9598 | 36.8741 | 36.8741 | 0.31852 | 11.7452
EUI | 0.122 |  | 1984–1995 | 2.437 | 2.1397 | 56.4759 | 0.29731 |  | 58.9129 | 3.2249 | 62.1378 | 62.1378 | 0.25836 | 16.0538
Annual Space Heat Demand for RF | [PJ] |  | 1996–2000 | 0.83293 | 0.77806 | 23.0579 | 0.054869 |  | 23.8909 | 1.2775 | 25.1684 | 25.1684 | 0.20852 | 5.2481
SH | 0.94923 |  | 2001–2005 | 0.60013 | 0.58355 | 23.6351 | 0.016588 |  | 24.2352 | 1.2813 | 25.5165 | 25.5165 | 0.20623 | 5.2623
|  |  | 2006–2010 | 0.40051 | 0.38903 | 30.1634 | 0.011484 |  | 30.5639 | 1.6112 | 32.1751 | 32.1751 | 0.17629 | 5.6721
|  |  | 2011–2015 | 0.0076561 | 0 | 25.9668 | 0.0076561 |  | 25.9744 | 1.3681 | 27.3425 | 27.3425 | 0.1646 | 4.5005
|  |  | 2016–2022 | 0.003828 | 0 | 39.2169 | 0.003828 |  | 39.2207 | 0.88985 | 40.1105 | 40.1105 | 0.1507 | 6.0445
|  |  | 2023-2030 | 0 | 0 | 18.8322 | 0 | 4.8373 | 18.8322 | 0 | 18.8322 | 18.8322 | 0.122 | 2.2975
|  |  | Total |  | 7.7806 | 302.1677 | 1.276 | 4.8373 | 311.2244 | 14.7873 | 326.0116
Retrofits share by vintage | [%] |  | Energy Use Intensity by Vintage (GJ/m2) |  | Energy Use Intensity for retrofits by vintage (GJ/m2) | Average Energy Use Intensity by vintage (GJ/m2) |  | Energy Use Intensity for new builds 2017 by vintage (GJ/m2) |  | Energy Use Intensity for heritage buildings by vintage (GJ/m2) | Average Energy Use Intensity 2020 by vintage (GJ/m2)
Before 1946 | 5 | 0.38903 | Before 1946 |  | 0.122 | 0.525 |  | 0.122 |  | 0.525
1946–1960 | 6 | 0.46684 | 1946–1960 |  | 0.122 | 0.46589 |  | 0.122 |  | 0.46589
1961–1977 | 19 | 1.4783 | 1961–1977 |  | 0.122 | 0.39112 |  | 0.122 |  | 0.39112
1978–1983 | 20 | 1.5561 | 1978–1983 |  | 0.122 | 0.31852 |  | 0.122 |  | 0.31852
1984–1995 | 27.5 | 2.1397 | 1984–1995 |  | 0.122 | 0.25836 |  | 0.122 |  | 0.25836
1996–2000 | 10 | 0.77806 | 1996–2000 |  | 0.122 | 0.20852 |  | 0.122 |  | 0.20852
2001–2005 | 7.5 | 0.58355 | 2001–2005 |  | 0.122 | 0.20623 |  | 0.122 |  | 0.20623
2006–2010 | 5 | 0.38903 | 2006–2010 |  | 0.122 | 0.17629 |  | 0.122 |  | 0.17629
2011–2015 | 0 | 0 | 2011–2015 |  | 0.122 | 0.1646 |  | 0.122 |  | 0.1646
2016–2022 | 0 | 0 | 2016–2022 |  | 0.122 | 0.1507 |  | 0.122 |  | 0.1507
2023-2030 | 0 | 0 | 2023-2030 |  | 0.122 | 0.122 |  | 0.122 |  | 0.26925
| 100 |  | Average |  | 0.122 | 0.24958 |  | 0.122 |  | 0.28495 | 0.24558
Floor space share by vintage | [%] |  | Space Heating Demands remaining building stock [PJ] |  | Space Heating Demands for retrofits [PJ] | Space Heating Demands for non-retrofits [PJ] |  | Space Heating Demands 2017 for new builds [PJ] |  | Space Heating Demands for heritage buildings [PJ] | Total Space Heating Demands 2017 by vintage [PJ]
Before 1946 | 2.8 |  | Before 1946 |  | 0.047462 | 3.8726 |  |  |  | 0.24995 | 4.17
1946–1960 | 3.6 |  | 1946–1960 |  | 0.056954 | 4.4169 |  |  |  | 0.27879 | 4.7527
1961–1977 | 13.2 |  | 1961–1977 |  | 0.18035 | 13.6427 |  |  |  | 0.82137 | 14.6445
1978–1983 | 12.3 |  | 1978–1983 |  | 0.18985 | 10.5371 |  |  |  | 0.62424 | 11.3512
1984–1995 | 20.9 |  | 1984–1995 |  | 0.26104 | 14.591 |  |  |  | 0.83319 | 15.6852
1996–2000 | 8.3 |  | 1996–2000 |  | 0.094923 | 4.8081 |  |  |  | 0.2664 | 5.1694
2001–2005 | 9.4189 |  | 2001–2005 |  | 0.071193 | 4.8743 |  |  |  | 0.26424 | 5.2097
2006–2010 | 10.8 |  | 2006–2010 |  | 0.047462 | 5.3174 |  |  |  | 0.28403 | 5.6489
2011–2015 | 9.2 |  | 2011–2015 |  | 0 | 4.2741 |  |  |  | 0.22518 | 4.4993
2016–2022 | 7 |  | 2016–2022 |  | 0 | 5.9098 |  |  |  | 0.1341 | 6.0439
2023-2030 | 2.4811 |  | 2023-2030 |  | 0 | 2.2975 |  | 0.59015 |  | 0 | 2.8877
|  |  | Total |  | 0.94923 | 74.5416 |  | 0.59015 |  | 3.9815 | 80.0624
Demolition floor space by vintage | [%] | floor space
Before 1946 | 6 | 0.076561
1946–1960 | 11.5 | 0.14674
1961–1977 | 30.1 | 0.38408
1978–1983 | 21.7 | 0.2769
1984–1995 | 23.3 | 0.29731
1996–2000 | 4.3 | 0.054869
2001–2005 | 1.3 | 0.016588
2006–2010 | 0.9 | 0.011484
2011–2015 | 0.6 | 0.0076561
2016–2022 | 0.3 | 0.003828
2023-2030 | 0 | 0
100

## 2027
2027 |  |  | Total Floor Space for retrofits by Vintage (million m2) | Sum of retrofit and demo | Floor space retrofitted by vintage [million m2] | Floor space not retrofitted by vintage [million m2] | Demolition 2017 by vintage [million m2] | New construction 2017 by vintage [million m2] | Floor Space 2017 without protected area subject to demo or retrofit [million m2] | Protected Floor Space due to Heritage Buildings [million m2] *5% of area/vintage in 2017 | Total Floor Space 2020 for retrofits by Vintage (million m2) | Floor space by vintage (million m2) | Energy Use Intensity for non-retrofits 2017 by vintage (GJ/m2) | Space Heating [PJ]
Retrofit Floor Space | [million m2] |  | Before 1946 | 0.47088 | 0.39348 | 7.2945 | 0.077397 |  | 7.7654 | 0.4761 | 8.2415 | 8.2415 | 0.525 | 4.3268
Retrofit rate | 2.5 |  | 1946–1960 | 0.62052 | 0.47218 | 9.3269 | 0.14834 |  | 9.9474 | 0.5984 | 10.5458 | 10.5458 | 0.46589 | 4.9132
Retrofit Floor Space | 7.8696 |  | 1961–1977 | 1.8835 | 1.4952 | 34.4762 | 0.38828 |  | 36.3597 | 2.1 | 38.4597 | 38.4597 | 0.39112 | 15.0423
Average EUI/Enery Intensity BC Energy Step Code 2 | [GJ/m2] |  | 1978–1983 | 1.8538 | 1.5739 | 32.7836 | 0.27992 |  | 34.6374 | 1.9598 | 36.5972 | 36.5972 | 0.31852 | 11.657
EUI | 0.122 |  | 1984–1995 | 2.4647 | 2.1642 | 56.1508 | 0.30056 |  | 58.6156 | 3.2249 | 61.8405 | 61.8405 | 0.25836 | 15.977
Annual Space Heat Demand for RF | [PJ] |  | 1996–2000 | 0.84243 | 0.78696 | 22.9936 | 0.055468 |  | 23.836 | 1.2775 | 25.1136 | 25.1136 | 0.20852 | 5.2367
SH | 0.9601 |  | 2001–2005 | 0.60699 | 0.59022 | 23.6116 | 0.016769 |  | 24.2186 | 1.2813 | 25.4999 | 25.4999 | 0.20623 | 5.2589
|  |  | 2006–2010 | 0.40509 | 0.39348 | 30.1473 | 0.01161 |  | 30.5524 | 1.6112 | 32.1636 | 32.1636 | 0.17629 | 5.67
|  |  | 2011–2015 | 0.0077397 | 0 | 25.959 | 0.0077397 |  | 25.9668 | 1.3681 | 27.3348 | 27.3348 | 0.1646 | 4.4993
|  |  | 2016–2022 | 0.0038699 | 0 | 39.213 | 0.0038699 |  | 39.2169 | 0.88985 | 40.1067 | 40.1067 | 0.1507 | 6.0439
|  |  | 2023-2030 | 0 | 0 | 23.6696 | 0 | 4.8902 | 23.6696 | 0 | 23.6696 | 23.6696 | 0.122 | 2.8877
|  |  | Total |  | 7.8696 | 305.6261 | 1.29 | 4.8902 | 314.7857 | 14.7873 | 329.5729
Retrofits share by vintage | [%] |  | Energy Use Intensity by Vintage (GJ/m2) |  | Energy Use Intensity for retrofits by vintage (GJ/m2) | Average Energy Use Intensity by vintage (GJ/m2) |  | Energy Use Intensity for new builds 2017 by vintage (GJ/m2) |  | Energy Use Intensity for heritage buildings by vintage (GJ/m2) | Average Energy Use Intensity 2020 by vintage (GJ/m2)
Before 1946 | 5 | 0.39348 | Before 1946 |  | 0.122 | 0.525 |  | 0.122 |  | 0.525
1946–1960 | 6 | 0.47218 | 1946–1960 |  | 0.122 | 0.46589 |  | 0.122 |  | 0.46589
1961–1977 | 19 | 1.4952 | 1961–1977 |  | 0.122 | 0.39112 |  | 0.122 |  | 0.39112
1978–1983 | 20 | 1.5739 | 1978–1983 |  | 0.122 | 0.31852 |  | 0.122 |  | 0.31852
1984–1995 | 27.5 | 2.1642 | 1984–1995 |  | 0.122 | 0.25836 |  | 0.122 |  | 0.25836
1996–2000 | 10 | 0.78696 | 1996–2000 |  | 0.122 | 0.20852 |  | 0.122 |  | 0.20852
2001–2005 | 7.5 | 0.59022 | 2001–2005 |  | 0.122 | 0.20623 |  | 0.122 |  | 0.20623
2006–2010 | 5 | 0.39348 | 2006–2010 |  | 0.122 | 0.17629 |  | 0.122 |  | 0.17629
2011–2015 | 0 | 0 | 2011–2015 |  | 0.122 | 0.1646 |  | 0.122 |  | 0.1646
2016–2022 | 0 | 0 | 2016–2022 |  | 0.122 | 0.1507 |  | 0.122 |  | 0.1507
2023-2030 | 0 | 0 | 2023-2030 |  | 0.122 | 0.122 |  | 0.122 |  | 0.26925
| 100 |  | Average |  | 0.122 | 0.24733 |  | 0.122 |  | 0.28495 | 0.24333
Floor space share by vintage | [%] |  | Space Heating Demands remaining building stock [PJ] |  | Space Heating Demands for retrofits [PJ] | Space Heating Demands for non-retrofits [PJ] |  | Space Heating Demands 2017 for new builds [PJ] |  | Space Heating Demands for heritage buildings [PJ] | Total Space Heating Demands 2017 by vintage [PJ]
Before 1946 | 2.7 |  | Before 1946 |  | 0.048005 | 3.8296 |  |  |  | 0.24995 | 4.1276
1946–1960 | 3.5 |  | 1946–1960 |  | 0.057606 | 4.3453 |  |  |  | 0.27879 | 4.6817
1961–1977 | 13.1 |  | 1961–1977 |  | 0.18242 | 13.4843 |  |  |  | 0.82137 | 14.488
1978–1983 | 12.2 |  | 1978–1983 |  | 0.19202 | 10.4422 |  |  |  | 0.62424 | 11.2585
1984–1995 | 20.8 |  | 1984–1995 |  | 0.26403 | 14.507 |  |  |  | 0.83319 | 15.6042
1996–2000 | 8.2 |  | 1996–2000 |  | 0.09601 | 4.7946 |  |  |  | 0.2664 | 5.1571
2001–2005 | 9.6189 |  | 2001–2005 |  | 0.072007 | 4.8694 |  |  |  | 0.26424 | 5.2057
2006–2010 | 10.7 |  | 2006–2010 |  | 0.048005 | 5.3146 |  |  |  | 0.28403 | 5.6466
2011–2015 | 9.2 |  | 2011–2015 |  | 0 | 4.2728 |  |  |  | 0.22518 | 4.498
2016–2022 | 7 |  | 2016–2022 |  | 0 | 5.9093 |  |  |  | 0.1341 | 6.0434
2023-2030 | 2.9811 |  | 2023-2030 |  | 0 | 2.8877 |  | 0.5966 |  | 0 | 3.4843
|  |  | Total |  | 0.9601 | 74.6569 |  | 0.5966 |  | 3.9815 | 80.1951
Demolition floor space by vintage | [%] | floor space
Before 1946 | 6 | 0.077397
1946–1960 | 11.5 | 0.14834
1961–1977 | 30.1 | 0.38828
1978–1983 | 21.7 | 0.27992
1984–1995 | 23.3 | 0.30056
1996–2000 | 4.3 | 0.055468
2001–2005 | 1.3 | 0.016769
2006–2010 | 0.9 | 0.01161
2011–2015 | 0.6 | 0.0077397
2016–2022 | 0.3 | 0.0038699
2023-2030 | 0 | 0
100

## 2028
2028 |  |  | Total Floor Space for retrofits by Vintage (million m2) | Sum of retrofit and demo | Floor space retrofitted by vintage [million m2] | Floor space not retrofitted by vintage [million m2] | Demolition 2017 by vintage [million m2] | New construction 2017 by vintage [million m2] | Floor Space 2017 without protected area subject to demo or retrofit [million m2] | Protected Floor Space due to Heritage Buildings [million m2] *5% of area/vintage in 2017 | Total Floor Space 2020 for retrofits by Vintage (million m2) | Floor space by vintage (million m2) | Energy Use Intensity for non-retrofits 2017 by vintage (GJ/m2) | Space Heating [PJ]
Retrofit Floor Space | [million m2] |  | Before 1946 | 0.47623 | 0.39798 | 7.2118 | 0.078243 |  | 7.688 | 0.4761 | 8.1641 | 8.1641 | 0.525 | 4.2862
Retrofit rate | 2.5 |  | 1946–1960 | 0.62754 | 0.47758 | 9.1715 | 0.14997 |  | 9.799 | 0.5984 | 10.3974 | 10.3974 | 0.46589 | 4.8441
Retrofit Floor Space | 7.9596 |  | 1961–1977 | 1.9049 | 1.5123 | 34.0665 | 0.39252 |  | 35.9714 | 2.1 | 38.0714 | 38.0714 | 0.39112 | 14.8904
Average EUI/Enery Intensity BC Energy Step Code 2 | [GJ/m2] |  | 1978–1983 | 1.8749 | 1.5919 | 32.4826 | 0.28298 |  | 34.3575 | 1.9598 | 36.3173 | 36.3173 | 0.31852 | 11.5678
EUI | 0.067 |  | 1984–1995 | 2.4927 | 2.1889 | 55.8222 | 0.30384 |  | 58.315 | 3.2249 | 61.5399 | 61.5399 | 0.25836 | 15.8993
Annual Space Heat Demand for RF | [PJ] |  | 1996–2000 | 0.85204 | 0.79596 | 22.9285 | 0.056074 |  | 23.7805 | 1.2775 | 25.0581 | 25.0581 | 0.20852 | 5.2251
SH | 0.5333 |  | 2001–2005 | 0.61393 | 0.59697 | 23.5879 | 0.016953 |  | 24.2019 | 1.2813 | 25.4832 | 25.4832 | 0.20623 | 5.2554
|  |  | 2006–2010 | 0.40972 | 0.39798 | 30.1311 | 0.011736 |  | 30.5408 | 1.6112 | 32.152 | 32.152 | 0.17629 | 5.668
|  |  | 2011–2015 | 0.0078243 | 0 | 25.9512 | 0.0078243 |  | 25.959 | 1.3681 | 27.3271 | 27.3271 | 0.1646 | 4.498
|  |  | 2016–2022 | 0.0039121 | 0 | 39.2091 | 0.0039121 |  | 39.213 | 0.88985 | 40.1028 | 40.1028 | 0.1507 | 6.0434
|  |  | 2023-2030 | 0 | 0 | 28.5597 | 0 | 4.9436 | 28.5597 | 0 | 28.5597 | 28.5597 | 0.067 | 1.9135
|  |  | Total |  | 7.9596 | 309.1222 | 1.304 | 4.9436 | 318.3859 | 14.7873 | 333.1731
Retrofits share by vintage | [%] |  | Energy Use Intensity by Vintage (GJ/m2) |  | Energy Use Intensity for retrofits by vintage (GJ/m2) | Average Energy Use Intensity by vintage (GJ/m2) |  | Energy Use Intensity for new builds 2017 by vintage (GJ/m2) |  | Energy Use Intensity for heritage buildings by vintage (GJ/m2) | Average Energy Use Intensity 2020 by vintage (GJ/m2)
Before 1946 | 5 | 0.39798 | Before 1946 |  | 0.067 | 0.525 |  | 0.067 |  | 0.525
1946–1960 | 6 | 0.47758 | 1946–1960 |  | 0.067 | 0.46589 |  | 0.067 |  | 0.46589
1961–1977 | 19 | 1.5123 | 1961–1977 |  | 0.067 | 0.39112 |  | 0.067 |  | 0.39112
1978–1983 | 20 | 1.5919 | 1978–1983 |  | 0.067 | 0.31852 |  | 0.067 |  | 0.31852
1984–1995 | 27.5 | 2.1889 | 1984–1995 |  | 0.067 | 0.25836 |  | 0.067 |  | 0.25836
1996–2000 | 10 | 0.79596 | 1996–2000 |  | 0.067 | 0.20852 |  | 0.067 |  | 0.20852
2001–2005 | 7.5 | 0.59697 | 2001–2005 |  | 0.067 | 0.20623 |  | 0.067 |  | 0.20623
2006–2010 | 5 | 0.39798 | 2006–2010 |  | 0.067 | 0.17629 |  | 0.067 |  | 0.17629
2011–2015 | 0 | 0 | 2011–2015 |  | 0.067 | 0.1646 |  | 0.067 |  | 0.1646
2016–2022 | 0 | 0 | 2016–2022 |  | 0.067 | 0.1507 |  | 0.067 |  | 0.1507
2023-2030 | 0 | 0 | 2023-2030 |  | 0.067 | 0.067 |  | 0.067 |  | 0.26925
| 100 |  | Average |  | 0.067 | 0.24039 |  | 0.067 |  | 0.28495 | 0.23426
Floor space share by vintage | [%] |  | Space Heating Demands remaining building stock [PJ] |  | Space Heating Demands for retrofits [PJ] | Space Heating Demands for non-retrofits [PJ] |  | Space Heating Demands 2017 for new builds [PJ] |  | Space Heating Demands for heritage buildings [PJ] | Total Space Heating Demands 2017 by vintage [PJ]
Before 1946 | 2.7 |  | Before 1946 |  | 0.026665 | 3.7862 |  |  |  | 0.24995 | 4.0628
1946–1960 | 3.5 |  | 1946–1960 |  | 0.031998 | 4.2729 |  |  |  | 0.27879 | 4.5837
1961–1977 | 13 |  | 1961–1977 |  | 0.10133 | 13.324 |  |  |  | 0.82137 | 14.2467
1978–1983 | 12.1 |  | 1978–1983 |  | 0.10666 | 10.3464 |  |  |  | 0.62424 | 11.0773
1984–1995 | 20.7 |  | 1984–1995 |  | 0.14666 | 14.4221 |  |  |  | 0.83319 | 15.402
1996–2000 | 8.2 |  | 1996–2000 |  | 0.05333 | 4.7811 |  |  |  | 0.2664 | 5.1008
2001–2005 | 9.8189 |  | 2001–2005 |  | 0.039997 | 4.8646 |  |  |  | 0.26424 | 5.1688
2006–2010 | 10.7 |  | 2006–2010 |  | 0.026665 | 5.3117 |  |  |  | 0.28403 | 5.6224
2011–2015 | 9.2 |  | 2011–2015 |  | 0 | 4.2715 |  |  |  | 0.22518 | 4.4967
2016–2022 | 7 |  | 2016–2022 |  | 0 | 5.9087 |  |  |  | 0.1341 | 6.0428
2023-2030 | 3.0811 |  | 2023-2030 |  | 0 | 1.9135 |  | 0.33122 |  | 0 | 2.2447
|  |  | Total |  | 0.5333 | 73.2027 |  | 0.33122 |  | 3.9815 | 78.0487
Demolition floor space by vintage | [%] | floor space
Before 1946 | 6 | 0.078243
1946–1960 | 11.5 | 0.14997
1961–1977 | 30.1 | 0.39252
1978–1983 | 21.7 | 0.28298
1984–1995 | 23.3 | 0.30384
1996–2000 | 4.3 | 0.056074
2001–2005 | 1.3 | 0.016953
2006–2010 | 0.9 | 0.011736
2011–2015 | 0.6 | 0.0078243
2016–2022 | 0.3 | 0.0039121
2023-2030 | 0 | 0
100

## 2029
2029 |  |  | Total Floor Space for retrofits by Vintage (million m2) | Sum of retrofit and demo | Floor space retrofitted by vintage [million m2] | Floor space not retrofitted by vintage [million m2] | Demolition 2017 by vintage [million m2] | New construction 2017 by vintage [million m2] | Floor Space 2017 without protected area subject to demo or retrofit [million m2] | Protected Floor Space due to Heritage Buildings [million m2] *5% of area/vintage in 2017 | Total Floor Space 2020 for retrofits by Vintage (million m2) | Floor space by vintage (million m2) | Energy Use Intensity for non-retrofits 2017 by vintage (GJ/m2) | Space Heating [PJ]
Retrofit Floor Space | [million m2] |  | Before 1946 | 0.48163 | 0.40253 | 7.1282 | 0.079098 |  | 7.6098 | 0.4761 | 8.0859 | 8.0859 | 0.525 | 4.2451
Retrofit rate | 2.5 |  | 1946–1960 | 0.63464 | 0.48304 | 9.0144 | 0.1516 |  | 9.6491 | 0.5984 | 10.2475 | 10.2475 | 0.46589 | 4.7742
Retrofit Floor Space | 8.0506 |  | 1961–1977 | 1.9264 | 1.5296 | 33.6524 | 0.39681 |  | 35.5789 | 2.1 | 37.6789 | 37.6789 | 0.39112 | 14.7369
Average EUI/Enery Intensity BC Energy Step Code 2 | [GJ/m2] |  | 1978–1983 | 1.8962 | 1.6101 | 32.1783 | 0.28607 |  | 34.0745 | 1.9598 | 36.0343 | 36.0343 | 0.31852 | 11.4777
EUI | 0.067 |  | 1984–1995 | 2.5211 | 2.2139 | 55.4901 | 0.30716 |  | 58.0112 | 3.2249 | 61.2361 | 61.2361 | 0.25836 | 15.8208
Annual Space Heat Demand for RF | [PJ] |  | 1996–2000 | 0.86175 | 0.80506 | 22.8627 | 0.056687 |  | 23.7245 | 1.2775 | 25.002 | 25.002 | 0.20852 | 5.2134
SH | 0.53939 |  | 2001–2005 | 0.62094 | 0.6038 | 23.564 | 0.017138 |  | 24.1849 | 1.2813 | 25.4662 | 25.4662 | 0.20623 | 5.2519
|  |  | 2006–2010 | 0.4144 | 0.40253 | 30.1146 | 0.011865 |  | 30.529 | 1.6112 | 32.1402 | 32.1402 | 0.17629 | 5.6659
|  |  | 2011–2015 | 0.0079098 | 0 | 25.9433 | 0.0079098 |  | 25.9512 | 1.3681 | 27.3193 | 27.3193 | 0.1646 | 4.4967
|  |  | 2016–2022 | 0.0039549 | 0 | 39.2051 | 0.0039549 |  | 39.2091 | 0.88985 | 40.0989 | 40.0989 | 0.1507 | 6.0428
|  |  | 2023-2030 | 0 | 0 | 33.5033 | 0 | 4.9976 | 33.5033 | 0 | 33.5033 | 33.5033 | 0.067 | 2.2447
|  |  | Total |  | 8.0506 | 312.6565 | 1.3183 | 4.9976 | 322.0254 | 14.7873 | 336.8127
Retrofits share by vintage | [%] |  | Energy Use Intensity by Vintage (GJ/m2) |  | Energy Use Intensity for retrofits by vintage (GJ/m2) | Average Energy Use Intensity by vintage (GJ/m2) |  | Energy Use Intensity for new builds 2017 by vintage (GJ/m2) |  | Energy Use Intensity for heritage buildings by vintage (GJ/m2) | Average Energy Use Intensity 2020 by vintage (GJ/m2)
Before 1946 | 5 | 0.40253 | Before 1946 |  | 0.067 | 0.525 |  | 0.067 |  | 0.525
1946–1960 | 6 | 0.48304 | 1946–1960 |  | 0.067 | 0.46589 |  | 0.067 |  | 0.46589
1961–1977 | 19 | 1.5296 | 1961–1977 |  | 0.067 | 0.39112 |  | 0.067 |  | 0.39112
1978–1983 | 20 | 1.6101 | 1978–1983 |  | 0.067 | 0.31852 |  | 0.067 |  | 0.31852
1984–1995 | 27.5 | 2.2139 | 1984–1995 |  | 0.067 | 0.25836 |  | 0.067 |  | 0.25836
1996–2000 | 10 | 0.80506 | 1996–2000 |  | 0.067 | 0.20852 |  | 0.067 |  | 0.20852
2001–2005 | 7.5 | 0.6038 | 2001–2005 |  | 0.067 | 0.20623 |  | 0.067 |  | 0.20623
2006–2010 | 5 | 0.40253 | 2006–2010 |  | 0.067 | 0.17629 |  | 0.067 |  | 0.17629
2011–2015 | 0 | 0 | 2011–2015 |  | 0.067 | 0.1646 |  | 0.067 |  | 0.1646
2016–2022 | 0 | 0 | 2016–2022 |  | 0.067 | 0.1507 |  | 0.067 |  | 0.1507
2023-2030 | 0 | 0 | 2023-2030 |  | 0.067 | 0.067 |  | 0.067 |  | 0.26925
| 100 |  | Average |  | 0.067 | 0.23743 |  | 0.067 |  | 0.28495 | 0.2313
Floor space share by vintage | [%] |  | Space Heating Demands remaining building stock [PJ] |  | Space Heating Demands for retrofits [PJ] | Space Heating Demands for non-retrofits [PJ] |  | Space Heating Demands 2017 for new builds [PJ] |  | Space Heating Demands for heritage buildings [PJ] | Total Space Heating Demands 2017 by vintage [PJ]
Before 1946 | 2.6 |  | Before 1946 |  | 0.02697 | 3.7423 |  |  |  | 0.24995 | 4.0192
1946–1960 | 3.4 |  | 1946–1960 |  | 0.032364 | 4.1998 |  |  |  | 0.27879 | 4.5109
1961–1977 | 12.9 |  | 1961–1977 |  | 0.10248 | 13.1621 |  |  |  | 0.82137 | 14.0859
1978–1983 | 12 |  | 1978–1983 |  | 0.10788 | 10.2495 |  |  |  | 0.62424 | 10.9816
1984–1995 | 20.6 |  | 1984–1995 |  | 0.14833 | 14.3363 |  |  |  | 0.83319 | 15.3178
1996–2000 | 8.1 |  | 1996–2000 |  | 0.053939 | 4.7674 |  |  |  | 0.2664 | 5.0877
2001–2005 | 9.9189 |  | 2001–2005 |  | 0.040454 | 4.8596 |  |  |  | 0.26424 | 5.1643
2006–2010 | 10.7 |  | 2006–2010 |  | 0.02697 | 5.3088 |  |  |  | 0.28403 | 5.6198
2011–2015 | 9.2 |  | 2011–2015 |  | 0 | 4.2702 |  |  |  | 0.22518 | 4.4954
2016–2022 | 7 |  | 2016–2022 |  | 0 | 5.9081 |  |  |  | 0.1341 | 6.0422
2023-2030 | 3.5811 |  | 2023-2030 |  | 0 | 2.2447 |  | 0.33484 |  | 0 | 2.5796
|  |  | Total |  | 0.53939 | 73.0487 |  | 0.33484 |  | 3.9815 | 77.9044
Demolition floor space by vintage | [%] | floor space
Before 1946 | 6 | 0.079098
1946–1960 | 11.5 | 0.1516
1961–1977 | 30.1 | 0.39681
1978–1983 | 21.7 | 0.28607
1984–1995 | 23.3 | 0.30716
1996–2000 | 4.3 | 0.056687
2001–2005 | 1.3 | 0.017138
2006–2010 | 0.9 | 0.011865
2011–2015 | 0.6 | 0.0079098
2016–2022 | 0.3 | 0.0039549
2023-2030 | 0 | 0
100

## 2030
2030 |  |  | Total Floor Space for retrofits by Vintage (million m2) | Sum of retrofit and demo | Floor space retrofitted by vintage [million m2] | Floor space not retrofitted by vintage [million m2] | Demolition 2017 by vintage [million m2] | New construction 2017 by vintage [million m2] | Floor Space 2017 without protected area subject to demo or retrofit [million m2] | Protected Floor Space due to Heritage Buildings [million m2] *5% of area/vintage in 2017 | Total Floor Space 2020 for retrofits by Vintage (million m2) | Floor space by vintage (million m2) | Energy Use Intensity for non-retrofits 2017 by vintage (GJ/m2) | Space Heating [PJ]
Retrofit Floor Space | [million m2] |  | Before 1946 | 0.48709 | 0.40713 | 7.0436 | 0.079962 |  | 7.5307 | 0.4761 | 8.0068 | 8.0068 | 0.525 | 4.2036
Retrofit rate | 2.5 |  | 1946–1960 | 0.64182 | 0.48856 | 8.8557 | 0.15326 |  | 9.4975 | 0.5984 | 10.0959 | 10.0959 | 0.46589 | 4.7036
Retrofit Floor Space | 8.1426 |  | 1961–1977 | 1.9482 | 1.5471 | 33.2338 | 0.40114 |  | 35.1821 | 2.1 | 37.2821 | 37.2821 | 0.39112 | 14.5817
Average EUI/Enery Intensity BC Energy Step Code 2 | [GJ/m2] |  | 1978–1983 | 1.9177 | 1.6285 | 31.8707 | 0.28919 |  | 33.7885 | 1.9598 | 35.7483 | 35.7483 | 0.31852 | 11.3865
EUI | 0.067 |  | 1984–1995 | 2.5497 | 2.2392 | 55.1543 | 0.31052 |  | 57.704 | 3.2249 | 60.9289 | 60.9289 | 0.25836 | 15.7415
Annual Space Heat Demand for RF | [PJ] |  | 1996–2000 | 0.87157 | 0.81426 | 22.7962 | 0.057306 |  | 23.6678 | 1.2775 | 24.9453 | 24.9453 | 0.20852 | 5.2016
SH | 0.54556 |  | 2001–2005 | 0.62802 | 0.6107 | 23.5398 | 0.017325 |  | 24.1678 | 1.2813 | 25.4491 | 25.4491 | 0.20623 | 5.2484
|  |  | 2006–2010 | 0.41913 | 0.40713 | 30.0981 | 0.011994 |  | 30.5172 | 1.6112 | 32.1284 | 32.1284 | 0.17629 | 5.6638
|  |  | 2011–2015 | 0.0079962 | 0 | 25.9353 | 0.0079962 |  | 25.9433 | 1.3681 | 27.3113 | 27.3113 | 0.1646 | 4.4954
|  |  | 2016–2022 | 0.0039981 | 0 | 39.2011 | 0.0039981 |  | 39.2051 | 0.88985 | 40.095 | 40.095 | 0.1507 | 6.0422
|  |  | 2023-2030 | 0 | 0 | 38.5009 | 0 | 5.0522 | 38.5009 | 0 | 38.5009 | 38.5009 | 0.067 | 2.5796
|  |  | Total |  | 8.1426 | 316.2294 | 1.3327 | 5.0522 | 325.7047 | 14.7873 | 340.492
Retrofits share by vintage | [%] |  | Energy Use Intensity by Vintage (GJ/m2) |  | Energy Use Intensity for retrofits by vintage (GJ/m2) | Average Energy Use Intensity by vintage (GJ/m2) |  | Energy Use Intensity for new builds 2017 by vintage (GJ/m2) |  | Energy Use Intensity for heritage buildings by vintage (GJ/m2) | Average Energy Use Intensity 2020 by vintage (GJ/m2)
Before 1946 | 5 | 0.40713 | Before 1946 |  | 0.067 | 0.525 |  | 0.067 |  | 0.525
1946–1960 | 6 | 0.48856 | 1946–1960 |  | 0.067 | 0.46589 |  | 0.067 |  | 0.46589
1961–1977 | 19 | 1.5471 | 1961–1977 |  | 0.067 | 0.39112 |  | 0.067 |  | 0.39112
1978–1983 | 20 | 1.6285 | 1978–1983 |  | 0.067 | 0.31852 |  | 0.067 |  | 0.31852
1984–1995 | 27.5 | 2.2392 | 1984–1995 |  | 0.067 | 0.25836 |  | 0.067 |  | 0.25836
1996–2000 | 10 | 0.81426 | 1996–2000 |  | 0.067 | 0.20852 |  | 0.067 |  | 0.20852
2001–2005 | 7.5 | 0.6107 | 2001–2005 |  | 0.067 | 0.20623 |  | 0.067 |  | 0.20623
2006–2010 | 5 | 0.40713 | 2006–2010 |  | 0.067 | 0.17629 |  | 0.067 |  | 0.17629
2011–2015 | 0 | 0 | 2011–2015 |  | 0.067 | 0.1646 |  | 0.067 |  | 0.1646
2016–2022 | 0 | 0 | 2016–2022 |  | 0.067 | 0.1507 |  | 0.067 |  | 0.1507
2023-2030 | 0 | 0 | 2023-2030 |  | 0.067 | 0.067 |  | 0.067 |  | 0.26925
| 100 |  | Average |  | 0.067 | 0.23451 |  | 0.067 |  | 0.28495 | 0.22837
Floor space share by vintage | [%] |  | Space Heating Demands remaining building stock [PJ] |  | Space Heating Demands for retrofits [PJ] | Space Heating Demands for non-retrofits [PJ] |  | Space Heating Demands 2017 for new builds [PJ] |  | Space Heating Demands for heritage buildings [PJ] | Total Space Heating Demands 2017 by vintage [PJ]
Before 1946 | 2.6 |  | Before 1946 |  | 0.027278 | 3.6979 |  |  |  | 0.24995 | 3.9751
1946–1960 | 3.4 |  | 1946–1960 |  | 0.032733 | 4.1258 |  |  |  | 0.27879 | 4.4373
1961–1977 | 12.8 |  | 1961–1977 |  | 0.10366 | 12.9984 |  |  |  | 0.82137 | 13.9234
1978–1983 | 11.9 |  | 1978–1983 |  | 0.10911 | 10.1515 |  |  |  | 0.62424 | 10.8848
1984–1995 | 20.5 |  | 1984–1995 |  | 0.15003 | 14.2495 |  |  |  | 0.83319 | 15.2328
1996–2000 | 8.1 |  | 1996–2000 |  | 0.054556 | 4.7535 |  |  |  | 0.2664 | 5.0744
2001–2005 | 10.0189 |  | 2001–2005 |  | 0.040917 | 4.8546 |  |  |  | 0.26424 | 5.1598
2006–2010 | 10.6 |  | 2006–2010 |  | 0.027278 | 5.3059 |  |  |  | 0.28403 | 5.6172
2011–2015 | 9.2 |  | 2011–2015 |  | 0 | 4.2689 |  |  |  | 0.22518 | 4.4941
2016–2022 | 7 |  | 2016–2022 |  | 0 | 5.9075 |  |  |  | 0.1341 | 6.0416
2023-2030 | 3.8811 |  | 2023-2030 |  | 0 | 2.5796 |  | 0.3385 |  | 0 | 2.9181
|  |  | Total |  | 0.54556 | 72.893 |  | 0.3385 |  | 3.9815 | 77.7585
Demolition floor space by vintage | [%] | floor space
Before 1946 | 6 | 0.079962
1946–1960 | 11.5 | 0.15326
1961–1977 | 30.1 | 0.40114
1978–1983 | 21.7 | 0.28919
1984–1995 | 23.3 | 0.31052
1996–2000 | 4.3 | 0.057306
2001–2005 | 1.3 | 0.017325
2006–2010 | 0.9 | 0.011994
2011–2015 | 0.6 | 0.0079962
2016–2022 | 0.3 | 0.0039981
2023-2030 | 0 | 0
2031-2040 | 0 | 0
100

## 2031
2031 |  |  |  | Total Floor Space for retrofits by Vintage (million m2) | Sum of retrofit and demo | Floor space retrofitted by vintage [million m2] | Floor space not retrofitted by vintage [million m2] | Demolition 2017 by vintage [million m2] | New construction 2017 by vintage [million m2] | Floor Space 2017 without protected area subject to demo or retrofit [million m2] | Protected Floor Space due to Heritage Buildings [million m2] *5% of area/vintage in 2017 | Total Floor Space 2020 for retrofits by Vintage (million m2) | Floor space by vintage (million m2) | Energy Use Intensity for non-retrofits 2017 by vintage (GJ/m2) | Space Heating [PJ]
Retrofit Floor Space | [million m2] |  |  | Before 1946 | 0.4522 | 0.41178 | 6.9985 | 0.040418 |  | 7.4507 | 0.4761 | 7.9268 | 7.9268 | 0.525 | 4.1616
Retrofit rate | 2.5 |  |  | 1946–1960 | 0.34062 | 0.20589 | 9.0036 | 0.13473 |  | 9.3442 | 0.5984 | 9.9426 | 9.9426 | 0.46589 | 4.6322
Retrofit Floor Space | 8.2356 |  |  | 1961–1977 | 1.6247 | 1.2353 | 33.1562 | 0.38936 |  | 34.7809 | 2.1 | 36.881 | 36.881 | 0.39112 | 14.4248
Average EUI/Enery Intensity BC Energy Step Code 2 | [GJ/m2] |  |  | 1978–1983 | 1.7444 | 1.4412 | 31.7549 | 0.30313 |  | 33.4993 | 1.9598 | 35.4591 | 35.4591 | 0.31852 | 11.2944
EUI | 0.067 |  |  | 1984–1995 | 2.3836 | 2.0589 | 55.0099 | 0.32469 |  | 57.3935 | 3.2249 | 60.6184 | 60.6184 | 0.25836 | 15.6613
Annual Space Heat Demand for RF | [PJ] |  |  | 1996–2000 | 1.117 | 1.0295 | 22.4935 | 0.087571 |  | 23.6105 | 1.2775 | 24.888 | 24.888 | 0.20852 | 5.1897
SH | 0.55179 |  |  | 2001–2005 | 0.85185 | 0.82356 | 23.2986 | 0.028292 |  | 24.1504 | 1.2813 | 25.4317 | 25.4317 | 0.20623 | 5.2448
|  |  |  | 2006–2010 | 0.63249 | 0.61767 | 29.8727 | 0.01482 |  | 30.5052 | 1.6112 | 32.1164 | 32.1164 | 0.17629 | 5.6617
|  |  |  | 2011–2015 | 0.42391 | 0.41178 | 25.5114 | 0.012125 |  | 25.9353 | 1.3681 | 27.3033 | 27.3033 | 0.1646 | 4.4941
|  |  |  | 2016–2022 | 0.0080835 | 0 | 39.193 | 0.0080835 |  | 39.2011 | 0.88985 | 40.091 | 40.091 | 0.1507 | 6.0416
|  |  |  | 2023-2030 | 0.0040418 | 0 | 38.4969 | 0.0040418 |  | 38.5009 | 0 | 38.5009 | 38.5009 | 0.067 | 2.5796
|  |  |  | 2031-2040 | 0 | 0 | 5.0522 | 0 | 5.1074 | 5.0522 | 0 | 5.0522 | 5.0522 | 0.067 | 0.3385
|  |  |  | Total |  | 8.2356 | 319.8414 | 1.3473 | 5.1074 | 329.4242 | 14.7873 | 344.2115
Retrofits share by vintage | [%] |  |  | Energy Use Intensity by Vintage (GJ/m2) |  | Energy Use Intensity for retrofits by vintage (GJ/m2) | Average Energy Use Intensity by vintage (GJ/m2) |  | Energy Use Intensity for new builds 2017 by vintage (GJ/m2) |  | Energy Use Intensity for heritage buildings by vintage (GJ/m2) | Average Energy Use Intensity 2020 by vintage (GJ/m2)
Before 1946 | 5 | 0.41178 | 5 | Before 1946 |  | 0.067 | 0.525 |  | 0.067 |  | 0.525
1946–1960 | 2.5 | 0.20589 | 7.5 | 1946–1960 |  | 0.067 | 0.46589 |  | 0.067 |  | 0.46589
1961–1977 | 15 | 1.2353 | 20 | 1961–1977 |  | 0.067 | 0.39112 |  | 0.067 |  | 0.39112
1978–1983 | 17.5 | 1.4412 | 22.5 | 1978–1983 |  | 0.067 | 0.31852 |  | 0.067 |  | 0.31852
1984–1995 | 25 | 2.0589 | 27.5 | 1984–1995 |  | 0.067 | 0.25836 |  | 0.067 |  | 0.25836
1996–2000 | 12.5 | 1.0295 | 10 | 1996–2000 |  | 0.067 | 0.20852 |  | 0.067 |  | 0.20852
2001–2005 | 10 | 0.82356 | 5 | 2001–2005 |  | 0.067 | 0.20623 |  | 0.067 |  | 0.20623
2006–2010 | 7.5 | 0.61767 | 2.5 | 2006–2010 |  | 0.067 | 0.17629 |  | 0.067 |  | 0.17629
2011–2015 | 5 | 0.41178 | 0 | 2011–2015 |  | 0.067 | 0.1646 |  | 0.067 |  | 0.1646
2016–2022 | 0 | 0 | 0 | 2016–2022 |  | 0.067 | 0.1507 |  | 0.067 |  | 0.1507
2023-2030 | 0 | 0 | 0 | 2023-2030 |  | 0.067 | 0.067 |  | 0.067 |  | 0.26925
2031-2040 | 0 | 0 |  | 2031-2040 |  | 0.067 | 0.067 |  | 0.067
| 100 |  |  | Average |  | 0.067 | 0.23161 |  | 0.067 |  | 0.28495 | 0.22609
Floor space share by vintage | [%] |  |  | Space Heating Demands remaining building stock [PJ] |  | Space Heating Demands for retrofits [PJ] | Space Heating Demands for non-retrofits [PJ] |  | Space Heating Demands 2017 for new builds [PJ] |  | Space Heating Demands for heritage buildings [PJ] | Total Space Heating Demands 2017 by vintage [PJ]
Before 1946 | 2.5 |  |  | Before 1946 |  | 0.027589 | 3.6742 |  |  |  | 0.24995 | 3.9518
1946–1960 | 3.3 |  |  | 1946–1960 |  | 0.013795 | 4.1947 |  |  |  | 0.27879 | 4.4873
1961–1977 | 12.7 |  |  | 1961–1977 |  | 0.082768 | 12.968 |  |  |  | 0.82137 | 13.8721
1978–1983 | 11.8 |  |  | 1978–1983 |  | 0.096562 | 10.1146 |  |  |  | 0.62424 | 10.8354
1984–1995 | 20.4 |  |  | 1984–1995 |  | 0.13795 | 14.2122 |  |  |  | 0.83319 | 15.1834
1996–2000 | 8 |  |  | 1996–2000 |  | 0.068973 | 4.6904 |  |  |  | 0.2664 | 5.0257
2001–2005 | 10.2189 |  |  | 2001–2005 |  | 0.055179 | 4.8049 |  |  |  | 0.26424 | 5.1243
2006–2010 | 10.6 |  |  | 2006–2010 |  | 0.041384 | 5.2662 |  |  |  | 0.28403 | 5.5916
2011–2015 | 9.2 |  |  | 2011–2015 |  | 0.027589 | 4.1991 |  |  |  | 0.22518 | 4.4519
2016–2022 | 7 |  |  | 2016–2022 |  | 0 | 5.9062 |  |  |  | 0.1341 | 6.0403
2023-2030 | 4.2811 |  |  | 2023-2030 |  | 0 | 2.5793 |  |  |  | 0 | 2.5793
2031-2040 |  |  |  | 2031-2040 |  | 0 | 0.3385 |  | 0.34219 |  | 0 | 0.68069
|  |  |  | Total |  | 0.55179 | 72.9484 |  | 0.34219 |  | 3.9815 | 77.8238
Demolition floor space by vintage | [%] | floor space
Before 1946 | 3 | 0.040418
1946–1960 | 10 | 0.13473
1961–1977 | 28.9 | 0.38936
1978–1983 | 22.5 | 0.30313
1984–1995 | 24.1 | 0.32469
1996–2000 | 6.5 | 0.087571
2001–2005 | 2.1 | 0.028292
2006–2010 | 1.1 | 0.01482
2011–2015 | 0.9 | 0.012125
2016–2022 | 0.6 | 0.0080835
2023-2030 | 0.3 | 0.0040418
2031-2040 | 0
100

## 2032
2032 |  |  | Total Floor Space for retrofits by Vintage (million m2) | Sum of retrofit and demo | Floor space retrofitted by vintage [million m2] | Floor space not retrofitted by vintage [million m2] | Demolition 2017 by vintage [million m2] | New construction 2017 by vintage [million m2] | Floor Space 2017 without protected area subject to demo or retrofit [million m2] | Protected Floor Space due to Heritage Buildings [million m2] *5% of area/vintage in 2017 | Total Floor Space 2020 for retrofits by Vintage (million m2) | Floor space by vintage (million m2) | Energy Use Intensity for non-retrofits 2017 by vintage (GJ/m2) | Space Heating [PJ]
Retrofit Floor Space | [million m2] |  | Before 1946 | 0.45734 | 0.41648 | 6.953 | 0.040859 |  | 7.4103 | 0.4761 | 7.8864 | 7.8864 | 0.525 | 4.1404
Retrofit rate | 2.5 |  | 1946–1960 | 0.34444 | 0.20824 | 8.865 | 0.1362 |  | 9.2095 | 0.5984 | 9.8079 | 9.8079 | 0.46589 | 4.5694
Retrofit Floor Space | 8.3296 |  | 1961–1977 | 1.6431 | 1.2494 | 32.7485 | 0.39361 |  | 34.3916 | 2.1 | 36.4916 | 36.4916 | 0.39112 | 14.2725
Average EUI/Enery Intensity BC Energy Step Code 2 | [GJ/m2] |  | 1978–1983 | 1.7641 | 1.4577 | 31.432 | 0.30644 |  | 33.1961 | 1.9598 | 35.1559 | 35.1559 | 0.31852 | 11.1979
EUI | 0.067 |  | 1984–1995 | 2.4106 | 2.0824 | 54.6581 | 0.32823 |  | 57.0688 | 3.2249 | 60.2937 | 60.2937 | 0.25836 | 15.5774
Annual Space Heat Demand for RF | [PJ] |  | 1996–2000 | 1.1297 | 1.0412 | 22.3932 | 0.088528 |  | 23.5229 | 1.2775 | 24.8005 | 24.8005 | 0.20852 | 5.1714
SH | 0.55808 |  | 2001–2005 | 0.86156 | 0.83296 | 23.2606 | 0.028601 |  | 24.1222 | 1.2813 | 25.4035 | 25.4035 | 0.20623 | 5.239
|  |  | 2006–2010 | 0.6397 | 0.62472 | 29.8507 | 0.014982 |  | 30.4904 | 1.6112 | 32.1016 | 32.1016 | 0.17629 | 5.6591
|  |  | 2011–2015 | 0.42874 | 0.41648 | 25.4944 | 0.012258 |  | 25.9232 | 1.3681 | 27.2912 | 27.2912 | 0.1646 | 4.4921
|  |  | 2016–2019 | 0.0081718 | 0 | 39.1849 | 0.0081718 |  | 39.193 | 0.88985 | 40.0829 | 40.0829 | 0.1507 | 6.0403
|  |  | 2020-2030 | 0.0040859 | 0 | 38.4928 | 0.0040859 |  | 38.4969 | 0 | 38.4969 | 38.4969 | 0.067 | 2.5793
|  |  | 2031-2040 | 0 | 0 | 10.1596 | 0 | 5.1632 | 10.1596 | 0 | 10.1596 | 10.1596 | 0.067 | 0.68069
|  |  | Total |  | 8.3296 | 323.4928 | 1.362 | 5.1632 | 333.1844 | 14.7873 | 347.9716
Retrofits share by vintage | [%] |  | Energy Use Intensity by Vintage (GJ/m2) |  | Energy Use Intensity for retrofits by vintage (GJ/m2) | Average Energy Use Intensity by vintage (GJ/m2) |  | Energy Use Intensity for new builds 2017 by vintage (GJ/m2) |  | Energy Use Intensity for heritage buildings by vintage (GJ/m2) | Average Energy Use Intensity 2020 by vintage (GJ/m2)
Before 1946 | 5 | 0.41648 | Before 1946 |  | 0.067 | 0.525 |  | 0.067 |  | 0.525
1946–1960 | 2.5 | 0.20824 | 1946–1960 |  | 0.067 | 0.46589 |  | 0.067 |  | 0.46589
1961–1977 | 15 | 1.2494 | 1961–1977 |  | 0.067 | 0.39112 |  | 0.067 |  | 0.39112
1978–1983 | 17.5 | 1.4577 | 1978–1983 |  | 0.067 | 0.31852 |  | 0.067 |  | 0.31852
1984–1995 | 25 | 2.0824 | 1984–1995 |  | 0.067 | 0.25836 |  | 0.067 |  | 0.25836
1996–2000 | 12.5 | 1.0412 | 1996–2000 |  | 0.067 | 0.20852 |  | 0.067 |  | 0.20852
2001–2005 | 10 | 0.83296 | 2001–2005 |  | 0.067 | 0.20623 |  | 0.067 |  | 0.20623
2006–2010 | 7.5 | 0.62472 | 2006–2010 |  | 0.067 | 0.17629 |  | 0.067 |  | 0.17629
2011–2015 | 5 | 0.41648 | 2011–2015 |  | 0.067 | 0.1646 |  | 0.067 |  | 0.1646
2016–2022 | 0 | 0 | 2016–2022 |  | 0.067 | 0.1507 |  | 0.067 |  | 0.1507
2023-2030 | 0 | 0 | 2023-2030 |  | 0.067 | 0.067 |  | 0.067 |  | 0.26925
2031-2040 | 0 | 0 | 2031-2040 |  | 0.067 | 0.067 |  | 0.067
| 100 |  | Average |  | 0.067 | 0.22881 |  | 0.067 |  | 0.28495 | 0.22329
Floor space share by vintage | [%] |  | Space Heating Demands remaining building stock [PJ] |  | Space Heating Demands for retrofits [PJ] | Space Heating Demands for non-retrofits [PJ] |  | Space Heating Demands 2017 for new builds [PJ] |  | Space Heating Demands for heritage buildings [PJ] | Total Space Heating Demands 2017 by vintage [PJ]
Before 1946 | 2.5 |  | Before 1946 |  | 0.027904 | 3.6503 |  |  |  | 0.24995 | 3.9282
1946–1960 | 3.3 |  | 1946–1960 |  | 0.013952 | 4.1302 |  |  |  | 0.27879 | 4.4229
1961–1977 | 12.6 |  | 1961–1977 |  | 0.083713 | 12.8085 |  |  |  | 0.82137 | 13.7136
1978–1983 | 11.7 |  | 1978–1983 |  | 0.097665 | 10.0117 |  |  |  | 0.62424 | 10.7336
1984–1995 | 20.3 |  | 1984–1995 |  | 0.13952 | 14.1214 |  |  |  | 0.83319 | 15.0941
1996–2000 | 8 |  | 1996–2000 |  | 0.06976 | 4.6695 |  |  |  | 0.2664 | 5.0056
2001–2005 | 10.4189 |  | 2001–2005 |  | 0.055808 | 4.797 |  |  |  | 0.26424 | 5.1171
2006–2010 | 10.6 |  | 2006–2010 |  | 0.041856 | 5.2623 |  |  |  | 0.28403 | 5.5882
2011–2015 | 9.2 |  | 2011–2015 |  | 0.027904 | 4.1964 |  |  |  | 0.22518 | 4.4494
2016–2022 | 6.9 |  | 2016–2022 |  | 0 | 5.905 |  |  |  | 0.1341 | 6.0391
2023-2030 | 4.4811 |  | 2023-2030 |  | 0 | 2.579 |  |  |  | 0 | 2.579
2031-2040 |  |  | 2031-2040 |  | 0 | 0.68069 |  | 0.34593 |  | 0 | 1.0266
|  |  | Total |  | 0.55808 | 72.812 |  | 0.34593 |  | 3.9815 | 77.6975
Demolition floor space by vintage | [%] | floor space
Before 1946 | 3 | 0.040859
1946–1960 | 10 | 0.1362
1961–1977 | 28.9 | 0.39361
1978–1983 | 22.5 | 0.30644
1984–1995 | 24.1 | 0.32823
1996–2000 | 6.5 | 0.088528
2001–2005 | 2.1 | 0.028601
2006–2010 | 1.1 | 0.014982
2011–2015 | 0.9 | 0.012258
2016–2022 | 0.6 | 0.0081718
2023-2030 | 0.3 | 0.0040859
2031-2040 | 0
100

## 2033
2033 |  |  | Total Floor Space for retrofits by Vintage (million m2) | Sum of retrofit and demo | Floor space retrofitted by vintage [million m2] | Floor space not retrofitted by vintage [million m2] | Demolition 2017 by vintage [million m2] | New construction 2017 by vintage [million m2] | Floor Space 2017 without protected area subject to demo or retrofit [million m2] | Protected Floor Space due to Heritage Buildings [million m2] *5% of area/vintage in 2017 | Total Floor Space 2020 for retrofits by Vintage (million m2) | Floor space by vintage (million m2) | Energy Use Intensity for non-retrofits 2017 by vintage (GJ/m2) | Space Heating [PJ]
Retrofit Floor Space | [million m2] |  | Before 1946 | 0.46254 | 0.42123 | 6.9069 | 0.041305 |  | 7.3695 | 0.4761 | 7.8456 | 7.8456 | 0.525 | 4.1189
Retrofit rate | 2.5 |  | 1946–1960 | 0.3483 | 0.21062 | 8.725 | 0.13768 |  | 9.0733 | 0.5984 | 9.6717 | 9.6717 | 0.46589 | 4.506
Retrofit Floor Space | 8.4246 |  | 1961–1977 | 1.6616 | 1.2637 | 32.3364 | 0.39791 |  | 33.998 | 2.1 | 36.098 | 36.098 | 0.39112 | 14.1186
Average EUI/Enery Intensity BC Energy Step Code 2 | [GJ/m2] |  | 1978–1983 | 1.7841 | 1.4743 | 31.1056 | 0.30979 |  | 32.8897 | 1.9598 | 34.8495 | 34.8495 | 0.31852 | 11.1003
EUI | 0.067 |  | 1984–1995 | 2.438 | 2.1062 | 54.3026 | 0.33182 |  | 56.7405 | 3.2249 | 59.9655 | 59.9655 | 0.25836 | 15.4926
Annual Space Heat Demand for RF | [PJ] |  | 1996–2000 | 1.1426 | 1.0531 | 22.2918 | 0.089495 |  | 23.4344 | 1.2775 | 24.7119 | 24.7119 | 0.20852 | 5.153
SH | 0.56445 |  | 2001–2005 | 0.87138 | 0.84246 | 23.2222 | 0.028914 |  | 24.0936 | 1.2813 | 25.3749 | 25.3749 | 0.20623 | 5.2331
|  |  | 2006–2010 | 0.64699 | 0.63185 | 29.8284 | 0.015145 |  | 30.4754 | 1.6112 | 32.0866 | 32.0866 | 0.17629 | 5.6565
|  |  | 2011–2015 | 0.43362 | 0.42123 | 25.4773 | 0.012392 |  | 25.9109 | 1.3681 | 27.279 | 27.279 | 0.1646 | 4.4901
|  |  | 2016–2019 | 0.0082611 | 0 | 39.1766 | 0.0082611 |  | 39.1849 | 0.88985 | 40.0747 | 40.0747 | 0.1507 | 6.0391
|  |  | 2020-2030 | 0.0041305 | 0 | 38.4887 | 0.0041305 |  | 38.4928 | 0 | 38.4928 | 38.4928 | 0.067 | 2.579
|  |  | 2031-2040 | 0 | 0 | 15.3227 | 0 | 5.2196 | 15.3227 | 0 | 15.3227 | 15.3227 | 0.067 | 1.0266
|  |  | Total |  | 8.4246 | 327.1841 | 1.3768 | 5.2196 | 336.9856 | 14.7873 | 351.7728
Retrofits share by vintage | [%] |  | Energy Use Intensity by Vintage (GJ/m2) |  | Energy Use Intensity for retrofits by vintage (GJ/m2) | Average Energy Use Intensity by vintage (GJ/m2) |  | Energy Use Intensity for new builds 2017 by vintage (GJ/m2) |  | Energy Use Intensity for heritage buildings by vintage (GJ/m2) | Average Energy Use Intensity 2020 by vintage (GJ/m2)
Before 1946 | 5 | 0.42123 | Before 1946 |  | 0.067 | 0.525 |  | 0.067 |  | 0.525
1946–1960 | 2.5 | 0.21062 | 1946–1960 |  | 0.067 | 0.46589 |  | 0.067 |  | 0.46589
1961–1977 | 15 | 1.2637 | 1961–1977 |  | 0.067 | 0.39112 |  | 0.067 |  | 0.39112
1978–1983 | 17.5 | 1.4743 | 1978–1983 |  | 0.067 | 0.31852 |  | 0.067 |  | 0.31852
1984–1995 | 25 | 2.1062 | 1984–1995 |  | 0.067 | 0.25836 |  | 0.067 |  | 0.25836
1996–2000 | 12.5 | 1.0531 | 1996–2000 |  | 0.067 | 0.20852 |  | 0.067 |  | 0.20852
2001–2005 | 10 | 0.84246 | 2001–2005 |  | 0.067 | 0.20623 |  | 0.067 |  | 0.20623
2006–2010 | 7.5 | 0.63185 | 2006–2010 |  | 0.067 | 0.17629 |  | 0.067 |  | 0.17629
2011–2015 | 5 | 0.42123 | 2011–2015 |  | 0.067 | 0.1646 |  | 0.067 |  | 0.1646
2016–2022 | 0 | 0 | 2016–2022 |  | 0.067 | 0.1507 |  | 0.067 |  | 0.1507
2023-2030 | 0 | 0 | 2023-2030 |  | 0.067 | 0.067 |  | 0.067 |  | 0.26925
2031-2040 | 0 | 0 | 2031-2040 |  | 0.067 | 0.067 |  | 0.067
| 100 |  | Average |  | 0.067 | 0.22604 |  | 0.067 |  | 0.28495 | 0.22051
Floor space share by vintage | [%] |  | Space Heating Demands remaining building stock [PJ] |  | Space Heating Demands for retrofits [PJ] | Space Heating Demands for non-retrofits [PJ] |  | Space Heating Demands 2017 for new builds [PJ] |  | Space Heating Demands for heritage buildings [PJ] | Total Space Heating Demands 2017 by vintage [PJ]
Before 1946 | 2.4 |  | Before 1946 |  | 0.028223 | 3.6261 |  |  |  | 0.24995 | 3.9043
1946–1960 | 3.2 |  | 1946–1960 |  | 0.014111 | 4.0649 |  |  |  | 0.27879 | 4.3578
1961–1977 | 12.5 |  | 1961–1977 |  | 0.084668 | 12.6473 |  |  |  | 0.82137 | 13.5534
1978–1983 | 11.6 |  | 1978–1983 |  | 0.098779 | 9.9078 |  |  |  | 0.62424 | 10.6308
1984–1995 | 20.2 |  | 1984–1995 |  | 0.14111 | 14.0295 |  |  |  | 0.83319 | 15.0038
1996–2000 | 7.9 |  | 1996–2000 |  | 0.070556 | 4.6483 |  |  |  | 0.2664 | 4.9853
2001–2005 | 10.6189 |  | 2001–2005 |  | 0.056445 | 4.7891 |  |  |  | 0.26424 | 5.1098
2006–2010 | 10.5 |  | 2006–2010 |  | 0.042334 | 5.2584 |  |  |  | 0.28403 | 5.5847
2011–2015 | 9.2 |  | 2011–2015 |  | 0.028223 | 4.1935 |  |  |  | 0.22518 | 4.4469
2016–2022 | 6.9 |  | 2016–2022 |  | 0 | 5.9038 |  |  |  | 0.1341 | 6.0379
2023-2030 | 4.9811 |  | 2023-2030 |  | 0 | 2.5787 |  |  |  | 0 | 2.5787
2031-2040 |  |  | 2031-2040 |  | 0 | 1.0266 |  | 0.34971 |  | 0 | 1.3763
|  |  | Total |  | 0.56445 | 72.6741 |  | 0.34971 |  | 3.9815 | 77.5698
Demolition floor space by vintage | [%] | floor space
Before 1946 | 3 | 0.041305
1946–1960 | 10 | 0.13768
1961–1977 | 28.9 | 0.39791
1978–1983 | 22.5 | 0.30979
1984–1995 | 24.1 | 0.33182
1996–2000 | 6.5 | 0.089495
2001–2005 | 2.1 | 0.028914
2006–2010 | 1.1 | 0.015145
2011–2015 | 0.9 | 0.012392
2016–2022 | 0.6 | 0.0082611
2023-2030 | 0.3 | 0.0041305
2031-2040 | 0
98

## 2034
2034 |  |  | Total Floor Space for retrofits by Vintage (million m2) | Sum of retrofit and demo | Floor space retrofitted by vintage [million m2] | Floor space not retrofitted by vintage [million m2] | Demolition 2017 by vintage [million m2] | New construction 2017 by vintage [million m2] | Floor Space 2017 without protected area subject to demo or retrofit [million m2] | Protected Floor Space due to Heritage Buildings [million m2] *5% of area/vintage in 2017 | Total Floor Space 2020 for retrofits by Vintage (million m2) | Floor space by vintage (million m2) | Energy Use Intensity for non-retrofits 2017 by vintage (GJ/m2) | Space Heating [PJ]
Retrofit Floor Space | [million m2] |  | Before 1946 | 0.46779 | 0.42604 | 6.8604 | 0.041757 |  | 7.3281 | 0.4761 | 7.8042 | 7.8042 | 0.525 | 4.0972
Retrofit rate | 2.5 |  | 1946–1960 | 0.35221 | 0.21302 | 8.5834 | 0.13919 |  | 8.9356 | 0.5984 | 9.534 | 9.534 | 0.46589 | 4.4418
Retrofit Floor Space | 8.5207 |  | 1961–1977 | 1.6804 | 1.2781 | 31.9197 | 0.40226 |  | 33.6 | 2.1 | 35.7001 | 35.7001 | 0.39112 | 13.963
Average EUI/Enery Intensity BC Energy Step Code 2 | [GJ/m2] |  | 1978–1983 | 1.8043 | 1.4911 | 30.7756 | 0.31317 |  | 32.5799 | 1.9598 | 34.5397 | 34.5397 | 0.31852 | 11.0016
EUI | 0.067 |  | 1984–1995 | 2.4656 | 2.1302 | 53.9431 | 0.33544 |  | 56.4087 | 3.2249 | 59.6337 | 59.6337 | 0.25836 | 15.4068
Annual Space Heat Demand for RF | [PJ] |  | 1996–2000 | 1.1556 | 1.0651 | 22.1893 | 0.090473 |  | 23.3449 | 1.2775 | 24.6224 | 24.6224 | 0.20852 | 5.1343
SH | 0.57089 |  | 2001–2005 | 0.8813 | 0.85207 | 23.1833 | 0.02923 |  | 24.0646 | 1.2813 | 25.3459 | 25.3459 | 0.20623 | 5.2271
|  |  | 2006–2010 | 0.65436 | 0.63905 | 29.8059 | 0.015311 |  | 30.4602 | 1.6112 | 32.0714 | 32.0714 | 0.17629 | 5.6538
|  |  | 2011–2015 | 0.43856 | 0.42604 | 25.46 | 0.012527 |  | 25.8985 | 1.3681 | 27.2666 | 27.2666 | 0.1646 | 4.488
|  |  | 2016–2019 | 0.0083513 | 0 | 39.1683 | 0.0083513 |  | 39.1766 | 0.88985 | 40.0665 | 40.0665 | 0.1507 | 6.0379
|  |  | 2020-2030 | 0.0041757 | 0 | 38.4845 | 0.0041757 |  | 38.4887 | 0 | 38.4887 | 38.4887 | 0.067 | 2.5787
|  |  | 2031-2040 | 0 | 0 | 20.5423 | 0 | 5.2766 | 20.5423 | 0 | 20.5423 | 20.5423 | 0.067 | 1.3763
|  |  | Total |  | 8.5207 | 330.9157 | 1.3919 | 5.2766 | 340.8283 | 14.7873 | 355.6156
Retrofits share by vintage | [%] |  | Energy Use Intensity by Vintage (GJ/m2) |  | Energy Use Intensity for retrofits by vintage (GJ/m2) | Average Energy Use Intensity by vintage (GJ/m2) |  | Energy Use Intensity for new builds 2017 by vintage (GJ/m2) |  | Energy Use Intensity for heritage buildings by vintage (GJ/m2) | Average Energy Use Intensity 2020 by vintage (GJ/m2)
Before 1946 | 5 | 0.42604 | Before 1946 |  | 0.067 | 0.525 |  | 0.067 |  | 0.525
1946–1960 | 2.5 | 0.21302 | 1946–1960 |  | 0.067 | 0.46589 |  | 0.067 |  | 0.46589
1961–1977 | 15 | 1.2781 | 1961–1977 |  | 0.067 | 0.39112 |  | 0.067 |  | 0.39112
1978–1983 | 17.5 | 1.4911 | 1978–1983 |  | 0.067 | 0.31852 |  | 0.067 |  | 0.31852
1984–1995 | 25 | 2.1302 | 1984–1995 |  | 0.067 | 0.25836 |  | 0.067 |  | 0.25836
1996–2000 | 12.5 | 1.0651 | 1996–2000 |  | 0.067 | 0.20852 |  | 0.067 |  | 0.20852
2001–2005 | 10 | 0.85207 | 2001–2005 |  | 0.067 | 0.20623 |  | 0.067 |  | 0.20623
2006–2010 | 7.5 | 0.63905 | 2006–2010 |  | 0.067 | 0.17629 |  | 0.067 |  | 0.17629
2011–2015 | 5 | 0.42604 | 2011–2015 |  | 0.067 | 0.1646 |  | 0.067 |  | 0.1646
2016–2022 | 0 | 0 | 2016–2022 |  | 0.067 | 0.1507 |  | 0.067 |  | 0.1507
2023-2030 | 0 | 0 | 2023-2030 |  | 0.067 | 0.067 |  | 0.067 |  | 0.26925
2031-2040 | 0 | 0 | 2031-2040 |  | 0.067 | 0.067 |  | 0.067
| 100 |  | Average |  | 0.067 | 0.22329 |  | 0.067 |  | 0.28495 | 0.21777
Floor space share by vintage | [%] |  | Space Heating Demands remaining building stock [PJ] |  | Space Heating Demands for retrofits [PJ] | Space Heating Demands for non-retrofits [PJ] |  | Space Heating Demands 2017 for new builds [PJ] |  | Space Heating Demands for heritage buildings [PJ] | Total Space Heating Demands 2017 by vintage [PJ]
Before 1946 | 2.4 |  | Before 1946 |  | 0.028544 | 3.6017 |  |  |  | 0.24995 | 3.8802
1946–1960 | 3.2 |  | 1946–1960 |  | 0.014272 | 3.9989 |  |  |  | 0.27879 | 4.292
1961–1977 | 12.4 |  | 1961–1977 |  | 0.085633 | 12.4844 |  |  |  | 0.82137 | 13.3914
1978–1983 | 11.5 |  | 1978–1983 |  | 0.099905 | 9.8027 |  |  |  | 0.62424 | 10.5268
1984–1995 | 20.1 |  | 1984–1995 |  | 0.14272 | 13.9366 |  |  |  | 0.83319 | 14.9126
1996–2000 | 7.9 |  | 1996–2000 |  | 0.071361 | 4.6269 |  |  |  | 0.2664 | 4.9647
2001–2005 | 10.8189 |  | 2001–2005 |  | 0.057089 | 4.7811 |  |  |  | 0.26424 | 5.1024
2006–2010 | 10.5 |  | 2006–2010 |  | 0.042817 | 5.2544 |  |  |  | 0.28403 | 5.5812
2011–2015 | 9.2 |  | 2011–2015 |  | 0.028544 | 4.1907 |  |  |  | 0.22518 | 4.4444
2016–2022 | 6.9 |  | 2016–2022 |  | 0 | 5.9025 |  |  |  | 0.1341 | 6.0366
2023-2030 | 5.0811 |  | 2023-2030 |  | 0 | 2.5785 |  |  |  | 0 | 2.5785
2031-2040 |  |  | 2031-2040 |  | 0 | 1.3763 |  | 0.35353 |  | 0 | 1.7299
|  |  | Total |  | 0.57089 | 72.5347 |  | 0.35353 |  | 3.9815 | 77.4406
Demolition floor space by vintage | [%] | floor space
Before 1946 | 3 | 0.041757
1946–1960 | 10 | 0.13919
1961–1977 | 28.9 | 0.40226
1978–1983 | 22.5 | 0.31317
1984–1995 | 24.1 | 0.33544
1996–2000 | 6.5 | 0.090473
2001–2005 | 2.1 | 0.02923
2006–2010 | 1.1 | 0.015311
2011–2015 | 0.9 | 0.012527
2016–2022 | 0.6 | 0.0083513
2023-2030 | 0.3 | 0.0041757
2031-2040 | 0
100

## 2035
2035 |  |  | Total Floor Space for retrofits by Vintage (million m2) | Sum os actual retrofit and demo | Sum of retrofit and demo | Floor space retrofitted by vintage [million m2] | Floor space not retrofitted by vintage [million m2] | Demolition 2017 by vintage [million m2] | New construction 2017 by vintage [million m2] | Floor Space 2017 without protected area subject to demo or retrofit [million m2] | Protected Floor Space due to Heritage Buildings [million m2] *5% of area/vintage in 2017 | Total Floor Space 2020 for retrofits by Vintage (million m2) | Floor space by vintage (million m2) | Energy Use Intensity for non-retrofits 2017 by vintage (GJ/m2) | Space Heating [PJ]
Retrofit Floor Space | [million m2] |  | Before 1946 | 0.4731 | 0.4731 | 0.43089 | 6.8133 | 0.042213 |  | 7.2864 | 0.4761 | 7.7625 | 7.7625 | 0.525 | 4.0753
Retrofit rate | 2.5 |  | 1946–1960 | 0.35615 | 0.35615 | 0.21545 | 8.4403 | 0.14071 |  | 8.7964 | 0.5984 | 9.3948 | 9.3948 | 0.46589 | 4.377
Retrofit Floor Space | 8.6178 |  | 1961–1977 | 1.6993 | 1.6993 | 1.2927 | 31.4985 | 0.40665 |  | 33.1978 | 2.1 | 35.2978 | 35.2978 | 0.39112 | 13.8056
Average EUI/Enery Intensity BC Energy Step Code 2 | [GJ/m2] |  | 1978–1983 | 1.8247 | 1.8247 | 1.5081 | 30.442 | 0.3166 |  | 32.2667 | 1.9598 | 34.2265 | 34.2265 | 0.31852 | 10.9018
EUI | 0.067 |  | 1984–1995 | 2.4936 | 2.4936 | 2.1545 | 53.5797 | 0.33911 |  | 56.0733 | 3.2249 | 59.2982 | 59.2982 | 0.25836 | 15.3202
Annual Space Heat Demand for RF | [PJ] |  | 1996–2000 | 1.1687 | 1.1687 | 1.0772 | 22.0857 | 0.091461 |  | 23.2544 | 1.2775 | 24.532 | 24.532 | 0.20852 | 5.1154
SH | 0.57739 |  | 2001–2005 | 0.89133 | 0.89133 | 0.86178 | 23.1441 | 0.029549 |  | 24.0354 | 1.2813 | 25.3167 | 25.3167 | 0.20623 | 5.2211
|  |  | 2006–2010 | 0.66181 | 0.66181 | 0.64634 | 29.7831 | 0.015478 |  | 30.4449 | 1.6112 | 32.0561 | 32.0561 | 0.17629 | 5.6511
|  |  | 2011–2015 | 0.44356 | 0.44356 | 0.43089 | 25.4424 | 0.012664 |  | 25.886 | 1.3681 | 27.254 | 27.254 | 0.1646 | 4.486
|  |  | 2016–2019 | 0.0084425 | 0.0084425 | 0 | 39.1598 | 0.0084425 |  | 39.1683 | 0.88985 | 40.0581 | 40.0581 | 0.1507 | 6.0366
|  |  | 2020-2030 | 0.0042213 | 0.0042213 | 0 | 38.4803 | 0.0042213 |  | 38.4845 | 0 | 38.4845 | 38.4845 | 0.067 | 2.5785
|  |  | 2031-2040 | 0 | 0 | 0 | 25.8189 | 0 | 5.3342 | 25.8189 | 0 | 25.8189 | 25.8189 | 0.067 | 1.7299
|  |  | Total |  |  | 8.6178 | 334.6881 | 1.4071 | 5.3342 | 344.713 | 14.7873 | 359.5003
Retrofits share by vintage | [%] |  | Energy Use Intensity by Vintage (GJ/m2) |  |  | Energy Use Intensity for retrofits by vintage (GJ/m2) | Average Energy Use Intensity by vintage (GJ/m2) |  | Energy Use Intensity for new builds 2017 by vintage (GJ/m2) |  | Energy Use Intensity for heritage buildings by vintage (GJ/m2) | Average Energy Use Intensity 2020 by vintage (GJ/m2)
Before 1946 | 5 | 0.43089 | Before 1946 |  |  | 0.067 | 0.525 |  | 0.067 |  | 0.525
1946–1960 | 2.5 | 0.21545 | 1946–1960 |  |  | 0.067 | 0.46589 |  | 0.067 |  | 0.46589
1961–1977 | 15 | 1.2927 | 1961–1977 |  |  | 0.067 | 0.39112 |  | 0.067 |  | 0.39112
1978–1983 | 17.5 | 1.5081 | 1978–1983 |  |  | 0.067 | 0.31852 |  | 0.067 |  | 0.31852
1984–1995 | 25 | 2.1545 | 1984–1995 |  |  | 0.067 | 0.25836 |  | 0.067 |  | 0.25836
1996–2000 | 12.5 | 1.0772 | 1996–2000 |  |  | 0.067 | 0.20852 |  | 0.067 |  | 0.20852
2001–2005 | 10 | 0.86178 | 2001–2005 |  |  | 0.067 | 0.20623 |  | 0.067 |  | 0.20623
2006–2010 | 7.5 | 0.64634 | 2006–2010 |  |  | 0.067 | 0.17629 |  | 0.067 |  | 0.17629
2011–2015 | 5 | 0.43089 | 2011–2015 |  |  | 0.067 | 0.1646 |  | 0.067 |  | 0.1646
2016–2022 | 0 | 0 | 2016–2022 |  |  | 0.067 | 0.1507 |  | 0.067 |  | 0.1507
2023-2030 | 0 | 0 | 2023-2030 |  |  | 0.067 | 0.067 |  | 0.067 |  | 0.26925
2031-2040 | 0 | 0 | 2031-2040 |  |  | 0.067 | 0.067 |  | 0.067
| 100 |  | Average |  |  | 0.067 | 0.22058 |  | 0.067 |  | 0.28495 | 0.21505
Floor space share by vintage | [%] |  | Space Heating Demands remaining building stock [PJ] |  |  | Space Heating Demands for retrofits [PJ] | Space Heating Demands for non-retrofits [PJ] |  | Space Heating Demands 2017 for new builds [PJ] |  | Space Heating Demands for heritage buildings [PJ] | Total Space Heating Demands 2017 by vintage [PJ]
Before 1946 | 2.3 |  | Before 1946 |  |  | 0.02887 | 3.577 |  |  |  | 0.24995 | 3.8558
1946–1960 | 3.1 |  | 1946–1960 |  |  | 0.014435 | 3.9323 |  |  |  | 0.27879 | 4.2255
1961–1977 | 12.3 |  | 1961–1977 |  |  | 0.086609 | 12.3196 |  |  |  | 0.82137 | 13.2276
1978–1983 | 11.4 |  | 1978–1983 |  |  | 0.10104 | 9.6964 |  |  |  | 0.62424 | 10.4217
1984–1995 | 20 |  | 1984–1995 |  |  | 0.14435 | 13.8428 |  |  |  | 0.83319 | 14.8203
1996–2000 | 7.8 |  | 1996–2000 |  |  | 0.072174 | 4.6053 |  |  |  | 0.2664 | 4.9439
2001–2005 | 11.0189 |  | 2001–2005 |  |  | 0.057739 | 4.773 |  |  |  | 0.26424 | 5.095
2006–2010 | 10.5 |  | 2006–2010 |  |  | 0.043305 | 5.2504 |  |  |  | 0.28403 | 5.5777
2011–2015 | 9.2 |  | 2011–2015 |  |  | 0.02887 | 4.1878 |  |  |  | 0.22518 | 4.4418
2016–2022 | 6.9 |  | 2016–2022 |  |  | 0 | 5.9012 |  |  |  | 0.1341 | 6.0353
2023-2030 | 5.4811 |  | 2023-2030 |  |  | 0 | 2.5782 |  |  |  | 0 | 2.5782
2031-2040 |  |  | 2031-2040 |  |  | 0 | 1.7299 |  | 0.35739 |  | 0 | 2.0873
|  |  | Total |  |  | 0.57739 | 72.3938 |  | 0.35739 |  | 3.9815 | 77.3101
Demolition floor space by vintage | [%] | floor space
Before 1946 | 3 | 0.042213
1946–1960 | 10 | 0.14071
1961–1977 | 28.9 | 0.40665
1978–1983 | 22.5 | 0.3166
1984–1995 | 24.1 | 0.33911
1996–2000 | 6.5 | 0.091461
2001–2005 | 2.1 | 0.029549
2006–2010 | 1.1 | 0.015478
2011–2015 | 0.9 | 0.012664
2016–2022 | 0.6 | 0.0084425
2023-2030 | 0.3 | 0.0042213
2031-2040 | 0 | 0
100

## 2036
2036 |  |  |  | Total Floor Space for retrofits by Vintage (million m2) | Sum of retrofit and demo | Floor space retrofitted by vintage [million m2] | Floor space not retrofitted by vintage [million m2] | Demolition 2017 by vintage [million m2] | New construction 2017 by vintage [million m2] | Floor Space 2017 without protected area subject to demo or retrofit [million m2] | Protected Floor Space due to Heritage Buildings [million m2] *5% of area/vintage in 2017 | Total Floor Space 2020 for retrofits by Vintage (million m2) | Floor space by vintage (million m2) | Energy Use Intensity for non-retrofits 2017 by vintage (GJ/m2) | Space Heating [PJ]
Retrofit Floor Space | [million m2] |  |  | Before 1946 | 0.1085 | 0.08716 | 7.1357 | 0.021337 |  | 7.2442 | 0.4761 | 7.7203 | 7.7203 | 0.525 | 4.0531
Retrofit rate | 2.5 |  |  | 1946–1960 | 0.24454 | 0.13074 | 8.4112 | 0.1138 |  | 8.6557 | 0.5984 | 9.2541 | 9.2541 | 0.46589 | 4.3114
Retrofit Floor Space | 8.716 |  |  | 1961–1977 | 1.475 | 1.0895 | 31.3162 | 0.38549 |  | 32.7911 | 2.1 | 34.8912 | 34.8912 | 0.39112 | 13.6466
Average EUI/Enery Intensity BC Energy Step Code 2 | [GJ/m2] |  |  | 1978–1983 | 1.3437 | 1.0023 | 30.6064 | 0.34139 |  | 31.9501 | 1.9598 | 33.9099 | 33.9099 | 0.31852 | 10.801
EUI | 0.067 |  |  | 1984–1995 | 2.5488 | 2.179 | 53.1853 | 0.36984 |  | 55.7342 | 3.2249 | 58.9591 | 58.9591 | 0.25836 | 15.2326
Annual Space Heat Demand for RF | [PJ] |  |  | 1996–2000 | 1.1891 | 1.0895 | 21.9739 | 0.099572 |  | 23.1629 | 1.2775 | 24.4405 | 24.4405 | 0.20852 | 5.0964
SH | 0.58397 |  |  | 2001–2005 | 1.343 | 1.3074 | 22.6629 | 0.035562 |  | 24.0059 | 1.2813 | 25.2872 | 25.2872 | 0.20623 | 5.215
|  |  |  | 2006–2010 | 0.89009 | 0.8716 | 29.5394 | 0.018492 |  | 30.4294 | 1.6112 | 32.0406 | 32.0406 | 0.17629 | 5.6484
|  |  |  | 2011–2015 | 0.53861 | 0.52296 | 25.3347 | 0.015647 |  | 25.8733 | 1.3681 | 27.2414 | 27.2414 | 0.1646 | 4.4839
|  |  |  | 2016–2022 | 0.4486 | 0.4358 | 38.7112 | 0.012802 |  | 39.1598 | 0.88985 | 40.0497 | 40.0497 | 0.1507 | 6.0353
|  |  |  | 2023-2030 | 0.0085348 | 0 | 38.4717 | 0.0085348 |  | 38.4803 | 0 | 38.4803 | 38.4803 | 0.067 | 2.5782
|  |  |  | 2031-2040 | 0 | 0 | 31.1531 | 0 | 5.3925 | 31.1531 | 0 | 31.1531 | 31.1531 | 0.067 | 2.0873
|  |  |  | Total |  | 8.716 | 338.5017 | 1.4225 | 5.3925 | 348.6401 | 14.7873 | 363.4274
Retrofits share by vintage | [%] |  |  | Energy Use Intensity by Vintage (GJ/m2) |  | Energy Use Intensity for retrofits by vintage (GJ/m2) | Average Energy Use Intensity by vintage (GJ/m2) |  | Energy Use Intensity for new builds 2017 by vintage (GJ/m2) |  | Energy Use Intensity for heritage buildings by vintage (GJ/m2) | Average Energy Use Intensity 2020 by vintage (GJ/m2)
Before 1946 | 1 | 0.08716 | 5 | Before 1946 |  | 0.067 | 0.525 |  | 0.067 |  | 0.525
1946–1960 | 1.5 | 0.13074 | 5 | 1946–1960 |  | 0.067 | 0.46589 |  | 0.067 |  | 0.46589
1961–1977 | 12.5 | 1.0895 | 17.5 | 1961–1977 |  | 0.067 | 0.39112 |  | 0.067 |  | 0.39112
1978–1983 | 11.5 | 1.0023 | 17.5 | 1978–1983 |  | 0.067 | 0.31852 |  | 0.067 |  | 0.31852
1984–1995 | 25 | 2.179 | 25 | 1984–1995 |  | 0.067 | 0.25836 |  | 0.067 |  | 0.25836
1996–2000 | 12.5 | 1.0895 | 10 | 1996–2000 |  | 0.067 | 0.20852 |  | 0.067 |  | 0.20852
2001–2005 | 15 | 1.3074 | 10 | 2001–2005 |  | 0.067 | 0.20623 |  | 0.067 |  | 0.20623
2006–2010 | 10 | 0.8716 | 5 | 2006–2010 |  | 0.067 | 0.17629 |  | 0.067 |  | 0.17629
2011–2015 | 6 | 0.52296 | 5 | 2011–2015 |  | 0.067 | 0.1646 |  | 0.067 |  | 0.1646
2016–2022 | 5 | 0.4358 | 0 | 2016–2022 |  | 0.067 | 0.1507 |  | 0.067 |  | 0.1507
2023-2030 | 0 | 0 | 0 | 2023-2030 |  | 0.067 | 0.067 |  | 0.067 |  | 0.26925
2031-2040 | 0 | 0 | 0 | 2031-2040 |  | 0.067 | 0.067 |  | 0.067
| 100 |  |  | Average |  | 0.067 | 0.2179 |  | 0.067 |  | 0.28495 | 0.21314
Floor space share by vintage | [%] |  |  | Space Heating Demands remaining building stock [PJ] |  | Space Heating Demands for retrofits [PJ] | Space Heating Demands for non-retrofits [PJ] |  | Space Heating Demands 2017 for new builds [PJ] |  | Space Heating Demands for heritage buildings [PJ] | Total Space Heating Demands 2017 by vintage [PJ]
Before 1946 | 2.3 |  |  | Before 1946 |  | 0.0058397 | 3.7462 |  |  |  | 0.24995 | 4.002
1946–1960 | 3.1 |  |  | 1946–1960 |  | 0.0087596 | 3.9187 |  |  |  | 0.27879 | 4.2063
1961–1977 | 12.2 |  |  | 1961–1977 |  | 0.072997 | 12.2483 |  |  |  | 0.82137 | 13.1427
1978–1983 | 11.3 |  |  | 1978–1983 |  | 0.067157 | 9.7488 |  |  |  | 0.62424 | 10.4402
1984–1995 | 19.9 |  |  | 1984–1995 |  | 0.14599 | 13.7409 |  |  |  | 0.83319 | 14.72
1996–2000 | 7.8 |  |  | 1996–2000 |  | 0.072997 | 4.582 |  |  |  | 0.2664 | 4.9214
2001–2005 | 11.2189 |  |  | 2001–2005 |  | 0.087596 | 4.6738 |  |  |  | 0.26424 | 5.0256
2006–2010 | 10.4 |  |  | 2006–2010 |  | 0.058397 | 5.2074 |  |  |  | 0.28403 | 5.5498
2011–2015 | 9.2 |  |  | 2011–2015 |  | 0.035038 | 4.1701 |  |  |  | 0.22518 | 4.4303
2016–2022 | 6.9 |  |  | 2016–2022 |  | 0.029199 | 5.8336 |  |  |  | 0.1341 | 5.9969
2023-2030 | 5.6811 |  |  | 2023-2030 |  | 0 | 2.5776 |  |  |  | 0 | 2.5776
2031-2040 |  |  |  | 2031-2040 |  | 0 | 2.0873 |  | 0.3613 |  | 0 | 2.4486
|  |  |  | Total |  | 0.58397 | 72.5347 |  | 0.3613 |  | 3.9815 | 77.4614
Demolition floor space by vintage | [%] | floor space
Before 1946 | 1.5 | 0.021337
1946–1960 | 8 | 0.1138
1961–1977 | 27.1 | 0.38549
1978–1983 | 24 | 0.34139
1984–1995 | 26 | 0.36984
1996–2000 | 7 | 0.099572
2001–2005 | 2.5 | 0.035562
2006–2010 | 1.3 | 0.018492
2011–2015 | 1.1 | 0.015647
2016–2022 | 0.9 | 0.012802
2023-2030 | 0.6 | 0.0085348
2031-2040 | 0
100

## 2037
2037 |  |  | Total Floor Space for retrofits by Vintage (million m2) | Sum of retrofit and demo | Floor space retrofitted by vintage [million m2] | Floor space not retrofitted by vintage [million m2] | Demolition 2017 by vintage [million m2] | New construction 2017 by vintage [million m2] | Floor Space 2017 without protected area subject to demo or retrofit [million m2] | Protected Floor Space due to Heritage Buildings [million m2] *5% of area/vintage in 2017 | Total Floor Space 2020 for retrofits by Vintage (million m2) | Floor space by vintage (million m2) | Energy Use Intensity for non-retrofits 2017 by vintage (GJ/m2) | Space Heating [PJ]
Retrofit Floor Space | [million m2] |  | Before 1946 | 0.10972 | 0.088153 | 7.1131 | 0.02157 |  | 7.2228 | 0.4761 | 7.6989 | 7.6989 | 0.525 | 4.0419
Retrofit rate | 2.5 |  | 1946–1960 | 0.24727 | 0.13223 | 8.2946 | 0.11504 |  | 8.5419 | 0.5984 | 9.1403 | 9.1403 | 0.46589 | 4.2584
Retrofit Floor Space | 8.8153 |  | 1961–1977 | 1.4916 | 1.1019 | 30.9141 | 0.3897 |  | 32.4057 | 2.1 | 34.5057 | 34.5057 | 0.39112 | 13.4958
Average EUI/Enery Intensity BC Energy Step Code 2 | [GJ/m2] |  | 1978–1983 | 1.3589 | 1.0138 | 30.2499 | 0.34512 |  | 31.6087 | 1.9598 | 33.5685 | 33.5685 | 0.31852 | 10.6923
EUI | 0.067 |  | 1984–1995 | 2.5777 | 2.2038 | 52.7866 | 0.37388 |  | 55.3643 | 3.2249 | 58.5893 | 58.5893 | 0.25836 | 15.137
Annual Space Heat Demand for RF | [PJ] |  | 1996–2000 | 1.2026 | 1.1019 | 21.8608 | 0.10066 |  | 23.0634 | 1.2775 | 24.3409 | 24.3409 | 0.20852 | 5.0756
SH | 0.59062 |  | 2001–2005 | 1.3582 | 1.3223 | 22.6121 | 0.03595 |  | 23.9703 | 1.2813 | 25.2516 | 25.2516 | 0.20623 | 5.2077
|  |  | 2006–2010 | 0.90022 | 0.88153 | 29.5107 | 0.018694 |  | 30.411 | 1.6112 | 32.0222 | 32.0222 | 0.17629 | 5.6451
|  |  | 2011–2015 | 0.54473 | 0.52892 | 25.3129 | 0.015818 |  | 25.8577 | 1.3681 | 27.2257 | 27.2257 | 0.1646 | 4.4813
|  |  | 2016–2022 | 0.4537 | 0.44076 | 38.6933 | 0.012942 |  | 39.147 | 0.88985 | 40.0369 | 40.0369 | 0.1507 | 6.0334
|  |  | 2023-2030 | 0.008628 | 0 | 38.4631 | 0.008628 |  | 38.4717 | 0 | 38.4717 | 38.4717 | 0.067 | 2.5776
|  |  | 2031-2040 | 0 | 0 | 36.5456 | 0 | 5.4514 | 36.5456 | 0 | 36.5456 | 36.5456 | 0.067 | 2.4486
|  |  | Total |  | 8.8153 | 342.3569 | 1.438 | 5.4514 | 352.6102 | 14.7873 | 367.3974
Retrofits share by vintage | [%] |  | Energy Use Intensity by Vintage (GJ/m2) |  | Energy Use Intensity for retrofits by vintage (GJ/m2) | Average Energy Use Intensity by vintage (GJ/m2) |  | Energy Use Intensity for new builds 2017 by vintage (GJ/m2) |  | Energy Use Intensity for heritage buildings by vintage (GJ/m2) | Average Energy Use Intensity 2020 by vintage (GJ/m2)
Before 1946 | 1 | 0.088153 | Before 1946 |  | 0.067 | 0.525 |  | 0.067 |  | 0.525
1946–1960 | 1.5 | 0.13223 | 1946–1960 |  | 0.067 | 0.46589 |  | 0.067 |  | 0.46589
1961–1977 | 12.5 | 1.1019 | 1961–1977 |  | 0.067 | 0.39112 |  | 0.067 |  | 0.39112
1978–1983 | 11.5 | 1.0138 | 1978–1983 |  | 0.067 | 0.31852 |  | 0.067 |  | 0.31852
1984–1995 | 25 | 2.2038 | 1984–1995 |  | 0.067 | 0.25836 |  | 0.067 |  | 0.25836
1996–2000 | 12.5 | 1.1019 | 1996–2000 |  | 0.067 | 0.20852 |  | 0.067 |  | 0.20852
2001–2005 | 15 | 1.3223 | 2001–2005 |  | 0.067 | 0.20623 |  | 0.067 |  | 0.20623
2006–2010 | 10 | 0.88153 | 2006–2010 |  | 0.067 | 0.17629 |  | 0.067 |  | 0.17629
2011–2015 | 6 | 0.52892 | 2011–2015 |  | 0.067 | 0.1646 |  | 0.067 |  | 0.1646
2016–2022 | 5 | 0.44076 | 2016–2022 |  | 0.067 | 0.1507 |  | 0.067 |  | 0.1507
2023-2030 | 0 | 0 | 2023-2030 |  | 0.067 | 0.067 |  | 0.067 |  | 0.26925
2031-2040 | 0 | 0 | 2031-2040 |  | 0.067 | 0.067 |  | 0.067
| 100 |  | Average |  | 0.067 | 0.21528 |  | 0.067 |  | 0.28495 | 0.21053
Floor space share by vintage | [%] |  | Space Heating Demands remaining building stock [PJ] |  | Space Heating Demands for retrofits [PJ] | Space Heating Demands for non-retrofits [PJ] |  | Space Heating Demands 2017 for new builds [PJ] |  | Space Heating Demands for heritage buildings [PJ] | Total Space Heating Demands 2017 by vintage [PJ]
Before 1946 | 2.2 |  | Before 1946 |  | 0.0059062 | 3.7344 |  |  |  | 0.24995 | 3.9902
1946–1960 | 3 |  | 1946–1960 |  | 0.0088593 | 3.8644 |  |  |  | 0.27879 | 4.1521
1961–1977 | 12.1 |  | 1961–1977 |  | 0.073828 | 12.0911 |  |  |  | 0.82137 | 12.9862
1978–1983 | 11.2 |  | 1978–1983 |  | 0.067922 | 9.6352 |  |  |  | 0.62424 | 10.3274
1984–1995 | 19.8 |  | 1984–1995 |  | 0.14766 | 13.6379 |  |  |  | 0.83319 | 14.6187
1996–2000 | 7.7 |  | 1996–2000 |  | 0.073828 | 4.5584 |  |  |  | 0.2664 | 4.8987
2001–2005 | 11.3189 |  | 2001–2005 |  | 0.088593 | 4.6633 |  |  |  | 0.26424 | 5.0161
2006–2010 | 10.4 |  | 2006–2010 |  | 0.059062 | 5.2024 |  |  |  | 0.28403 | 5.5455
2011–2015 | 9.2 |  | 2011–2015 |  | 0.035437 | 4.1665 |  |  |  | 0.22518 | 4.4271
2016–2022 | 6.9 |  | 2016–2022 |  | 0.029531 | 5.8309 |  |  |  | 0.1341 | 5.9946
2023-2030 | 6.1811 |  | 2023-2030 |  | 0 | 2.577 |  |  |  | 0 | 2.577
2031-2040 |  |  | 2031-2040 |  | 0 | 2.4486 |  | 0.36524 |  | 0 | 2.8138
|  |  | Total |  | 0.59062 | 72.41 |  | 0.36524 |  | 3.9815 | 77.3474
Demolition floor space by vintage | [%] | floor space
Before 1946 | 1.5 | 0.02157
1946–1960 | 8 | 0.11504
1961–1977 | 27.1 | 0.3897
1978–1983 | 24 | 0.34512
1984–1995 | 26 | 0.37388
1996–2000 | 7 | 0.10066
2001–2005 | 2.5 | 0.03595
2006–2010 | 1.3 | 0.018694
2011–2015 | 1.1 | 0.015818
2016–2022 | 0.9 | 0.012942
2023-2030 | 0.6 | 0.008628
2031-2040 | 0
100

## 2038
2038 |  |  | Total Floor Space for retrofits by Vintage (million m2) | Sum of retrofit and demo | Floor space retrofitted by vintage [million m2] | Floor space not retrofitted by vintage [million m2] | Demolition 2017 by vintage [million m2] | New construction 2017 by vintage [million m2] | Floor Space 2017 without protected area subject to demo or retrofit [million m2] | Protected Floor Space due to Heritage Buildings [million m2] *5% of area/vintage in 2017 | Total Floor Space 2020 for retrofits by Vintage (million m2) | Floor space by vintage (million m2) | Energy Use Intensity for non-retrofits 2017 by vintage (GJ/m2) | Space Heating [PJ]
Retrofit Floor Space | [million m2] |  | Before 1946 | 0.11096 | 0.089156 | 7.0903 | 0.021806 |  | 7.2013 | 0.4761 | 7.6774 | 7.6774 | 0.525 | 4.0306
Retrofit rate | 2.5 |  | 1946–1960 | 0.25003 | 0.13373 | 8.1768 | 0.1163 |  | 8.4269 | 0.5984 | 9.0253 | 9.0253 | 0.46589 | 4.2048
Retrofit Floor Space | 8.9156 |  | 1961–1977 | 1.5084 | 1.1144 | 30.5076 | 0.39396 |  | 32.016 | 2.1 | 34.116 | 34.116 | 0.39112 | 13.3434
Average EUI/Enery Intensity BC Energy Step Code 2 | [GJ/m2] |  | 1978–1983 | 1.3742 | 1.0253 | 29.8894 | 0.34889 |  | 31.2636 | 1.9598 | 33.2234 | 33.2234 | 0.31852 | 10.5823
EUI | 0.054 |  | 1984–1995 | 2.6069 | 2.2289 | 52.3836 | 0.37796 |  | 54.9905 | 3.2249 | 58.2154 | 58.2154 | 0.25836 | 15.0404
Annual Space Heat Demand for RF | [PJ] |  | 1996–2000 | 1.2162 | 1.1144 | 21.7465 | 0.10176 |  | 22.9627 | 1.2775 | 24.2403 | 24.2403 | 0.20852 | 5.0546
SH | 0.48144 |  | 2001–2005 | 1.3737 | 1.3373 | 22.5607 | 0.036343 |  | 23.9344 | 1.2813 | 25.2157 | 25.2157 | 0.20623 | 5.2002
|  |  | 2006–2010 | 0.91046 | 0.89156 | 29.4818 | 0.018898 |  | 30.3923 | 1.6112 | 32.0035 | 32.0035 | 0.17629 | 5.6418
|  |  | 2011–2015 | 0.55093 | 0.53494 | 25.2909 | 0.015991 |  | 25.8419 | 1.3681 | 27.2099 | 27.2099 | 0.1646 | 4.4787
|  |  | 2016–2022 | 0.45886 | 0.44578 | 38.6752 | 0.013083 |  | 39.1341 | 0.88985 | 40.0239 | 40.0239 | 0.1507 | 6.0315
|  |  | 2023-2030 | 0.0087223 | 0 | 38.4544 | 0.0087223 |  | 38.4631 | 0 | 38.4631 | 38.4631 | 0.067 | 2.577
|  |  | 2031-2040 | 0 | 0 | 41.9971 | 0 | 5.511 | 41.9971 | 0 | 41.9971 | 41.9971 | 0.054 | 2.2678
|  |  | Total |  | 8.9156 | 346.2543 | 1.4537 | 5.511 | 356.6236 | 14.7873 | 371.4109
Retrofits share by vintage | [%] |  | Energy Use Intensity by Vintage (GJ/m2) |  | Energy Use Intensity for retrofits by vintage (GJ/m2) | Average Energy Use Intensity by vintage (GJ/m2) |  | Energy Use Intensity for new builds 2017 by vintage (GJ/m2) |  | Energy Use Intensity for heritage buildings by vintage (GJ/m2) | Average Energy Use Intensity 2020 by vintage (GJ/m2)
Before 1946 | 1 | 0.089156 | Before 1946 |  | 0.054 | 0.525 |  | 0.054 |  | 0.525
1946–1960 | 1.5 | 0.13373 | 1946–1960 |  | 0.054 | 0.46589 |  | 0.054 |  | 0.46589
1961–1977 | 12.5 | 1.1144 | 1961–1977 |  | 0.054 | 0.39112 |  | 0.054 |  | 0.39112
1978–1983 | 11.5 | 1.0253 | 1978–1983 |  | 0.054 | 0.31852 |  | 0.054 |  | 0.31852
1984–1995 | 25 | 2.2289 | 1984–1995 |  | 0.054 | 0.25836 |  | 0.054 |  | 0.25836
1996–2000 | 12.5 | 1.1144 | 1996–2000 |  | 0.054 | 0.20852 |  | 0.054 |  | 0.20852
2001–2005 | 15 | 1.3373 | 2001–2005 |  | 0.054 | 0.20623 |  | 0.054 |  | 0.20623
2006–2010 | 10 | 0.89156 | 2006–2010 |  | 0.054 | 0.17629 |  | 0.054 |  | 0.17629
2011–2015 | 6 | 0.53494 | 2011–2015 |  | 0.054 | 0.1646 |  | 0.054 |  | 0.1646
2016–2022 | 5 | 0.44578 | 2016–2022 |  | 0.054 | 0.1507 |  | 0.054 |  | 0.1507
2023-2030 | 0 | 0 | 2023-2030 |  | 0.054 | 0.067 |  | 0.054 |  | 0.26925
2031-2040 | 0 | 0 | 2031-2040 |  | 0.054 | 0.054 |  | 0.054
| 100 |  | Average |  | 0.054 | 0.21123 |  | 0.054 |  | 0.28495 | 0.20597
Floor space share by vintage | [%] |  | Space Heating Demands remaining building stock [PJ] |  | Space Heating Demands for retrofits [PJ] | Space Heating Demands for non-retrofits [PJ] |  | Space Heating Demands 2017 for new builds [PJ] |  | Space Heating Demands for heritage buildings [PJ] | Total Space Heating Demands 2017 by vintage [PJ]
Before 1946 | 2.2 |  | Before 1946 |  | 0.0048144 | 3.7224 |  |  |  | 0.24995 | 3.9772
1946–1960 | 3 |  | 1946–1960 |  | 0.0072216 | 3.8095 |  |  |  | 0.27879 | 4.0955
1961–1977 | 12 |  | 1961–1977 |  | 0.06018 | 11.9321 |  |  |  | 0.82137 | 12.8136
1978–1983 | 11.1 |  | 1978–1983 |  | 0.055366 | 9.5204 |  |  |  | 0.62424 | 10.2
1984–1995 | 19.7 |  | 1984–1995 |  | 0.12036 | 13.5337 |  |  |  | 0.83319 | 14.4873
1996–2000 | 7.7 |  | 1996–2000 |  | 0.06018 | 4.5346 |  |  |  | 0.2664 | 4.8612
2001–2005 | 11.4189 |  | 2001–2005 |  | 0.072216 | 4.6527 |  |  |  | 0.26424 | 4.9892
2006–2010 | 10.4 |  | 2006–2010 |  | 0.048144 | 5.1973 |  |  |  | 0.28403 | 5.5294
2011–2015 | 9.1 |  | 2011–2015 |  | 0.028887 | 4.1629 |  |  |  | 0.22518 | 4.4169
2016–2022 | 6.9 |  | 2016–2022 |  | 0.024072 | 5.8282 |  |  |  | 0.1341 | 5.9864
2023-2030 | 6.4811 |  | 2023-2030 |  | 0 | 2.5764 |  |  |  | 0 | 2.5764
2031-2040 |  |  | 2031-2040 |  | 0 | 2.2678 |  | 0.29759 |  | 0 | 2.5654
|  |  | Total |  | 0.48144 | 71.738 |  | 0.29759 |  | 3.9815 | 76.4986
Demolition floor space by vintage | [%] | floor space
Before 1946 | 1.5 | 0.021806
1946–1960 | 8 | 0.1163
1961–1977 | 27.1 | 0.39396
1978–1983 | 24 | 0.34889
1984–1995 | 26 | 0.37796
1996–2000 | 7 | 0.10176
2001–2005 | 2.5 | 0.036343
2006–2010 | 1.3 | 0.018898
2011–2015 | 1.1 | 0.015991
2016–2022 | 0.9 | 0.013083
2023-2030 | 0.6 | 0.0087223
2031-2040 | 0
100

## 2039
2039 |  |  | Total Floor Space for retrofits by Vintage (million m2) | Sum of retrofit and demo | Floor space retrofitted by vintage [million m2] | Floor space not retrofitted by vintage [million m2] | Demolition 2017 by vintage [million m2] | New construction 2017 by vintage [million m2] | Floor Space 2017 without protected area subject to demo or retrofit [million m2] | Protected Floor Space due to Heritage Buildings [million m2] *5% of area/vintage in 2017 | Total Floor Space 2020 for retrofits by Vintage (million m2) | Floor space by vintage (million m2) | Energy Use Intensity for non-retrofits 2017 by vintage (GJ/m2) | Space Heating [PJ]
Retrofit Floor Space | [million m2] |  | Before 1946 | 0.11221 | 0.09017 | 7.0673 | 0.022044 |  | 7.1795 | 0.4761 | 7.6556 | 7.6556 | 0.525 | 4.0192
Retrofit rate | 2.5 |  | 1946–1960 | 0.25282 | 0.13526 | 8.0577 | 0.11757 |  | 8.3106 | 0.5984 | 8.909 | 8.909 | 0.46589 | 4.1506
Retrofit Floor Space | 9.017 |  | 1961–1977 | 1.5254 | 1.1271 | 30.0966 | 0.39826 |  | 31.622 | 2.1 | 33.7221 | 33.7221 | 0.39112 | 13.1893
Average EUI/Enery Intensity BC Energy Step Code 2 | [GJ/m2] |  | 1978–1983 | 1.3897 | 1.037 | 29.5251 | 0.3527 |  | 30.9147 | 1.9598 | 32.8745 | 32.8745 | 0.31852 | 10.4712
EUI | 0.054 |  | 1984–1995 | 2.6363 | 2.2543 | 51.9761 | 0.38209 |  | 54.6125 | 3.2249 | 57.8374 | 57.8374 | 0.25836 | 14.9428
Annual Space Heat Demand for RF | [PJ] |  | 1996–2000 | 1.23 | 1.1271 | 21.631 | 0.10287 |  | 22.861 | 1.2775 | 24.1385 | 24.1385 | 0.20852 | 5.0334
SH | 0.48692 |  | 2001–2005 | 1.3893 | 1.3526 | 22.5087 | 0.03674 |  | 23.898 | 1.2813 | 25.1793 | 25.1793 | 0.20623 | 5.1927
|  |  | 2006–2010 | 0.92081 | 0.9017 | 29.4526 | 0.019105 |  | 30.3734 | 1.6112 | 31.9846 | 31.9846 | 0.17629 | 5.6385
|  |  | 2011–2015 | 0.55719 | 0.54102 | 25.2687 | 0.016165 |  | 25.8259 | 1.3681 | 27.1939 | 27.1939 | 0.1646 | 4.4761
|  |  | 2016–2022 | 0.46408 | 0.45085 | 38.6569 | 0.013226 |  | 39.121 | 0.88985 | 40.0108 | 40.0108 | 0.1507 | 6.0295
|  |  | 2023-2030 | 0.0088175 | 0 | 38.4456 | 0.0088175 |  | 38.4544 | 0 | 38.4544 | 38.4544 | 0.067 | 2.5764
|  |  | 2031-2040 | 0 | 0 | 47.508 | 0 | 5.5712 | 47.508 | 0 | 47.508 | 47.508 | 0.054 | 2.5654
|  |  | Total |  | 9.017 | 350.1942 | 1.4696 | 5.5712 | 360.6809 | 14.7873 | 375.4681
Retrofits share by vintage | [%] |  | Energy Use Intensity by Vintage (GJ/m2) |  | Energy Use Intensity for retrofits by vintage (GJ/m2) | Average Energy Use Intensity by vintage (GJ/m2) |  | Energy Use Intensity for new builds 2017 by vintage (GJ/m2) |  | Energy Use Intensity for heritage buildings by vintage (GJ/m2) | Average Energy Use Intensity 2020 by vintage (GJ/m2)
Before 1946 | 1 | 0.09017 | Before 1946 |  | 0.054 | 0.525 |  | 0.054 |  | 0.525
1946–1960 | 1.5 | 0.13526 | 1946–1960 |  | 0.054 | 0.46589 |  | 0.054 |  | 0.46589
1961–1977 | 12.5 | 1.1271 | 1961–1977 |  | 0.054 | 0.39112 |  | 0.054 |  | 0.39112
1978–1983 | 11.5 | 1.037 | 1978–1983 |  | 0.054 | 0.31852 |  | 0.054 |  | 0.31852
1984–1995 | 25 | 2.2543 | 1984–1995 |  | 0.054 | 0.25836 |  | 0.054 |  | 0.25836
1996–2000 | 12.5 | 1.1271 | 1996–2000 |  | 0.054 | 0.20852 |  | 0.054 |  | 0.20852
2001–2005 | 15 | 1.3526 | 2001–2005 |  | 0.054 | 0.20623 |  | 0.054 |  | 0.20623
2006–2010 | 10 | 0.9017 | 2006–2010 |  | 0.054 | 0.17629 |  | 0.054 |  | 0.17629
2011–2015 | 6 | 0.54102 | 2011–2015 |  | 0.054 | 0.1646 |  | 0.054 |  | 0.1646
2016–2022 | 5 | 0.45085 | 2016–2022 |  | 0.054 | 0.1507 |  | 0.054 |  | 0.1507
2023-2030 | 0 | 0 | 2023-2030 |  | 0.054 | 0.067 |  | 0.054 |  | 0.26925
2031-2040 | 0 | 0 | 2031-2040 |  | 0.054 | 0.054 |  | 0.054
| 100 |  | Average |  | 0.054 | 0.2085 |  | 0.054 |  | 0.28495 | 0.20324
Floor space share by vintage | [%] |  | Space Heating Demands remaining building stock [PJ] |  | Space Heating Demands for retrofits [PJ] | Space Heating Demands for non-retrofits [PJ] |  | Space Heating Demands 2017 for new builds [PJ] |  | Space Heating Demands for heritage buildings [PJ] | Total Space Heating Demands 2017 by vintage [PJ]
Before 1946 | 2.1 |  | Before 1946 |  | 0.0048692 | 3.7103 |  |  |  | 0.24995 | 3.9651
1946–1960 | 2.9 |  | 1946–1960 |  | 0.0073038 | 3.754 |  |  |  | 0.27879 | 4.0401
1961–1977 | 11.9 |  | 1961–1977 |  | 0.060865 | 11.7713 |  |  |  | 0.82137 | 12.6536
1978–1983 | 11 |  | 1978–1983 |  | 0.055996 | 9.4043 |  |  |  | 0.62424 | 10.0846
1984–1995 | 19.6 |  | 1984–1995 |  | 0.12173 | 13.4285 |  |  |  | 0.83319 | 14.3834
1996–2000 | 7.6 |  | 1996–2000 |  | 0.060865 | 4.5105 |  |  |  | 0.2664 | 4.8378
2001–2005 | 11.5189 |  | 2001–2005 |  | 0.073038 | 4.642 |  |  |  | 0.26424 | 4.9793
2006–2010 | 10.3 |  | 2006–2010 |  | 0.048692 | 5.1921 |  |  |  | 0.28403 | 5.5248
2011–2015 | 9.1 |  | 2011–2015 |  | 0.029215 | 4.1592 |  |  |  | 0.22518 | 4.4136
2016–2022 | 6.9 |  | 2016–2022 |  | 0.024346 | 5.8255 |  |  |  | 0.1341 | 5.9839
2023-2030 | 7.0811 |  | 2023-2030 |  | 0 | 2.5759 |  |  |  | 0 | 2.5759
2031-2040 |  |  | 2031-2040 |  | 0 | 2.5654 |  | 0.30084 |  | 0 | 2.8663
|  |  | Total |  | 0.48692 | 71.539 |  | 0.30084 |  | 3.9815 | 76.3083
Demolition floor space by vintage | [%] | floor space
Before 1946 | 1.5 | 0.022044
1946–1960 | 8 | 0.11757
1961–1977 | 27.1 | 0.39826
1978–1983 | 24 | 0.3527
1984–1995 | 26 | 0.38209
1996–2000 | 7 | 0.10287
2001–2005 | 2.5 | 0.03674
2006–2010 | 1.3 | 0.019105
2011–2015 | 1.1 | 0.016165
2016–2022 | 0.9 | 0.013226
2023-2030 | 0.6 | 0.0088175
2031-2040 | 0
100

## 2040
2040 |  |  | Total Floor Space for retrofits by Vintage (million m2) | Sum of retrofit and demo | Floor space retrofitted by vintage [million m2] | Floor space not retrofitted by vintage [million m2] | Demolition 2017 by vintage [million m2] | New construction 2017 by vintage [million m2] | Floor Space 2017 without protected area subject to demo or retrofit [million m2] | Protected Floor Space due to Heritage Buildings [million m2] *5% of area/vintage in 2017 | Total Floor Space 2020 for retrofits by Vintage (million m2) | Floor space by vintage (million m2) | Energy Use Intensity for non-retrofits 2017 by vintage (GJ/m2) | Space Heating [PJ]
Retrofit Floor Space | [million m2] |  | Before 1946 | 0.11348 | 0.091196 | 7.0439 | 0.022285 |  | 7.1574 | 0.4761 | 7.6335 | 7.6335 | 0.525 | 4.0076
Retrofit rate | 2.5 |  | 1946–1960 | 0.25564 | 0.13679 | 7.9374 | 0.11885 |  | 8.193 | 0.5984 | 8.7914 | 8.7914 | 0.46589 | 4.0959
Retrofit Floor Space | 9.1196 |  | 1961–1977 | 1.5426 | 1.1399 | 29.6812 | 0.40261 |  | 31.2237 | 2.1 | 33.3238 | 33.3238 | 0.39112 | 13.0335
Average EUI/Enery Intensity BC Energy Step Code 2 | [GJ/m2] |  | 1978–1983 | 1.4053 | 1.0487 | 29.1567 | 0.35655 |  | 30.562 | 1.9598 | 32.5218 | 32.5218 | 0.31852 | 10.3589
EUI | 0.054 |  | 1984–1995 | 2.6662 | 2.2799 | 51.5642 | 0.38627 |  | 54.2304 | 3.2249 | 57.4553 | 57.4553 | 0.25836 | 14.8441
Annual Space Heat Demand for RF | [PJ] |  | 1996–2000 | 1.2439 | 1.1399 | 21.5141 | 0.104 |  | 22.7581 | 1.2775 | 24.0356 | 24.0356 | 0.20852 | 5.0119
SH | 0.49246 |  | 2001–2005 | 1.4051 | 1.3679 | 22.4562 | 0.037141 |  | 23.8613 | 1.2813 | 25.1426 | 25.1426 | 0.20623 | 5.1852
|  |  | 2006–2010 | 0.93127 | 0.91196 | 29.423 | 0.019313 |  | 30.3543 | 1.6112 | 31.9655 | 31.9655 | 0.17629 | 5.6351
|  |  | 2011–2015 | 0.56352 | 0.54717 | 25.2462 | 0.016342 |  | 25.8097 | 1.3681 | 27.1778 | 27.1778 | 0.1646 | 4.4734
|  |  | 2016–2022 | 0.46935 | 0.45598 | 38.6384 | 0.013371 |  | 39.1078 | 0.88985 | 39.9976 | 39.9976 | 0.1507 | 6.0275
|  |  | 2023-2030 | 0.0089139 | 0 | 38.4367 | 0.0089139 |  | 38.4456 | 0 | 38.4456 | 38.4456 | 0.067 | 2.5759
|  |  | 2031-2040 | 0 | 0 | 53.0792 | 0 | 5.632 | 53.0792 | 0 | 53.0792 | 53.0792 | 0.054 | 2.8663
|  |  | Total |  | 9.1196 | 354.1772 | 1.4856 | 5.632 | 364.7824 | 14.7873 | 379.5697
Retrofits share by vintage | [%] |  | Energy Use Intensity by Vintage (GJ/m2) |  | Energy Use Intensity for retrofits by vintage (GJ/m2) | Average Energy Use Intensity by vintage (GJ/m2) |  | Energy Use Intensity for new builds 2017 by vintage (GJ/m2) |  | Energy Use Intensity for heritage buildings by vintage (GJ/m2) | Average Energy Use Intensity 2020 by vintage (GJ/m2)
Before 1946 | 1 | 0.091196 | Before 1946 |  | 0.054 | 0.525 |  | 0.054 |  | 0.525
1946–1960 | 1.5 | 0.13679 | 1946–1960 |  | 0.054 | 0.46589 |  | 0.054 |  | 0.46589
1961–1977 | 12.5 | 1.1399 | 1961–1977 |  | 0.054 | 0.39112 |  | 0.054 |  | 0.39112
1978–1983 | 11.5 | 1.0487 | 1978–1983 |  | 0.054 | 0.31852 |  | 0.054 |  | 0.31852
1984–1995 | 25 | 2.2799 | 1984–1995 |  | 0.054 | 0.25836 |  | 0.054 |  | 0.25836
1996–2000 | 12.5 | 1.1399 | 1996–2000 |  | 0.054 | 0.20852 |  | 0.054 |  | 0.20852
2001–2005 | 15 | 1.3679 | 2001–2005 |  | 0.054 | 0.20623 |  | 0.054 |  | 0.20623
2006–2010 | 10 | 0.91196 | 2006–2010 |  | 0.054 | 0.17629 |  | 0.054 |  | 0.17629
2011–2015 | 6 | 0.54717 | 2011–2015 |  | 0.054 | 0.1646 |  | 0.054 |  | 0.1646
2016–2022 | 5 | 0.45598 | 2016–2022 |  | 0.054 | 0.1507 |  | 0.054 |  | 0.1507
2023-2030 | 0 | 0 | 2023-2030 |  | 0.054 | 0.067 |  | 0.054 |  | 0.26925
2031-2040 | 0 | 0 | 2031-2040 |  | 0.054 | 0.054 |  | 0.054
| 100 |  | Average |  | 0.054 | 0.2058 |  | 0.054 |  | 0.28495 | 0.20053
Floor space share by vintage | [%] |  | Space Heating Demands remaining building stock [PJ] |  | Space Heating Demands for retrofits [PJ] | Space Heating Demands for non-retrofits [PJ] |  | Space Heating Demands 2017 for new builds [PJ] |  | Space Heating Demands for heritage buildings [PJ] | Total Space Heating Demands 2017 by vintage [PJ]
Before 1946 | 2.1 |  | Before 1946 |  | 0.0049246 | 3.6981 |  |  |  | 0.24995 | 3.9529
1946–1960 | 2.9 |  | 1946–1960 |  | 0.0073868 | 3.698 |  |  |  | 0.27879 | 3.9841
1961–1977 | 11.8 |  | 1961–1977 |  | 0.061557 | 11.6089 |  |  |  | 0.82137 | 12.4918
1978–1983 | 10.9 |  | 1978–1983 |  | 0.056632 | 9.287 |  |  |  | 0.62424 | 9.9679
1984–1995 | 19.5 |  | 1984–1995 |  | 0.12311 | 13.322 |  |  |  | 0.83319 | 14.2783
1996–2000 | 7.6 |  | 1996–2000 |  | 0.061557 | 4.4862 |  |  |  | 0.2664 | 4.8141
2001–2005 | 11.6189 |  | 2001–2005 |  | 0.073868 | 4.6312 |  |  |  | 0.26424 | 4.9693
2006–2010 | 10.3 |  | 2006–2010 |  | 0.049246 | 5.1869 |  |  |  | 0.28403 | 5.5202
2011–2015 | 9.1 |  | 2011–2015 |  | 0.029547 | 4.1555 |  |  |  | 0.22518 | 4.4102
2016–2022 | 6.9 |  | 2016–2022 |  | 0.024623 | 5.8227 |  |  |  | 0.1341 | 5.9814
2023-2030 | 7.2811 |  | 2023-2030 |  | 0 | 2.5753 |  |  |  | 0 | 2.5753
2031-2040 |  |  | 2031-2040 |  | 0 | 2.8663 |  | 0.30413 |  | 0 | 3.1704
|  |  | Total |  | 0.49246 | 71.3378 |  | 0.30413 |  | 3.9815 | 76.1159
Demolition floor space by vintage | [%] | floor space
Before 1946 | 1.5 | 0.022285
1946–1960 | 8 | 0.11885
1961–1977 | 27.1 | 0.40261
1978–1983 | 24 | 0.35655
1984–1995 | 26 | 0.38627
1996–2000 | 7 | 0.104
2001–2005 | 2.5 | 0.037141
2006–2010 | 1.3 | 0.019313
2011–2015 | 1.1 | 0.016342
2016–2022 | 0.9 | 0.013371
2023-2030 | 0.6 | 0.0089139
2031-2040 | 0
100

## 2041
2041 |  |  | Total Floor Space for retrofits by Vintage (million m2) | Sum of retrofit and demo | Floor space retrofitted by vintage [million m2] | Floor space not retrofitted by vintage [million m2] | Demolition 2017 by vintage [million m2] | New construction 2017 by vintage [million m2] | Floor Space 2017 without protected area subject to demo or retrofit [million m2] | Protected Floor Space due to Heritage Buildings [million m2] *5% of area/vintage in 2017 | Total Floor Space 2020 for retrofits by Vintage (million m2) | Floor space by vintage (million m2) | Energy Use Intensity for non-retrofits 2017 by vintage (GJ/m2) | Space Heating [PJ]
Retrofit Floor Space | [million m2] |  | Before 1946 | 0.11476 | 0.092232 | 7.0204 | 0.022528 |  | 7.1351 | 0.4761 | 7.6112 | 7.6112 | 0.525 | 3.9959
Retrofit rate | 2.5 |  | 1946–1960 | 0.2585 | 0.13835 | 7.8157 | 0.12015 |  | 8.0742 | 0.5984 | 8.6726 | 8.6726 | 0.46589 | 4.0405
Retrofit Floor Space | 9.2232 |  | 1961–1977 | 1.5599 | 1.1529 | 29.2612 | 0.40701 |  | 30.8211 | 2.1 | 32.9212 | 32.9212 | 0.39112 | 12.8761
Average EUI/Enery Intensity BC Energy Step Code 2 | [GJ/m2] |  | 1978–1983 | 1.4211 | 1.0607 | 28.7843 | 0.36045 |  | 30.2055 | 1.9598 | 32.1653 | 32.1653 | 0.31852 | 10.2453
EUI | 0.054 |  | 1984–1995 | 2.6963 | 2.3058 | 51.1478 | 0.39049 |  | 53.8441 | 3.2249 | 57.0691 | 57.0691 | 0.25836 | 14.7443
Annual Space Heat Demand for RF | [PJ] |  | 1996–2000 | 1.258 | 1.1529 | 21.3961 | 0.10513 |  | 22.6541 | 1.2775 | 23.9316 | 23.9316 | 0.20852 | 4.9903
SH | 0.49805 |  | 2001–2005 | 1.421 | 1.3835 | 22.4031 | 0.037547 |  | 23.8241 | 1.2813 | 25.1054 | 25.1054 | 0.20623 | 5.1775
|  |  | 2006–2010 | 0.94185 | 0.92232 | 29.3931 | 0.019524 |  | 30.3349 | 1.6112 | 31.9461 | 31.9461 | 0.17629 | 5.6317
|  |  | 2011–2015 | 0.56991 | 0.55339 | 25.2235 | 0.016521 |  | 25.7934 | 1.3681 | 27.1614 | 27.1614 | 0.1646 | 4.4707
|  |  | 2016–2022 | 0.47468 | 0.46116 | 38.6197 | 0.013517 |  | 39.0944 | 0.88985 | 39.9842 | 39.9842 | 0.1507 | 6.0255
|  |  | 2023-2030 | 0.0090112 | 0 | 38.4276 | 0.0090112 |  | 38.4367 | 0 | 38.4367 | 38.4367 | 0.067 | 2.5753
|  |  | 2031-2040 | 0 | 0 | 53.0792 | 0 |  | 53.0792 | 0 | 53.0792 | 53.0792 | 0.054 | 2.8663
|  |  | 2041-2050 | 0 | 0 | 5.632 | 0 | 5.6935 | 5.632 | 0 | 5.632 | 5.632 | 0.054 | 0.30413
|  |  | Total |  | 9.2232 | 358.2037 | 1.5019 | 5.6935 | 368.9288 | 14.7873 | 383.7161
Retrofits share by vintage | [%] |  | Energy Use Intensity by Vintage (GJ/m2) |  | Energy Use Intensity for retrofits by vintage (GJ/m2) | Average Energy Use Intensity by vintage (GJ/m2) |  | Energy Use Intensity for new builds 2017 by vintage (GJ/m2) |  | Energy Use Intensity for heritage buildings by vintage (GJ/m2) | Average Energy Use Intensity 2020 by vintage (GJ/m2)
Before 1946 | 1 | 0.092232 | Before 1946 |  | 0.054 | 0.525 |  | 0.054 |  | 0.525
1946–1960 | 1.5 | 0.13835 | 1946–1960 |  | 0.054 | 0.46589 |  | 0.054 |  | 0.46589
1961–1977 | 12.5 | 1.1529 | 1961–1977 |  | 0.054 | 0.39112 |  | 0.054 |  | 0.39112
1978–1983 | 11.5 | 1.0607 | 1978–1983 |  | 0.054 | 0.31852 |  | 0.054 |  | 0.31852
1984–1995 | 25 | 2.3058 | 1984–1995 |  | 0.054 | 0.25836 |  | 0.054 |  | 0.25836
1996–2000 | 12.5 | 1.1529 | 1996–2000 |  | 0.054 | 0.20852 |  | 0.054 |  | 0.20852
2001–2005 | 15 | 1.3835 | 2001–2005 |  | 0.054 | 0.20623 |  | 0.054 |  | 0.20623
2006–2010 | 10 | 0.92232 | 2006–2010 |  | 0.054 | 0.17629 |  | 0.054 |  | 0.17629
2011–2015 | 6 | 0.55339 | 2011–2015 |  | 0.054 | 0.1646 |  | 0.054 |  | 0.1646
2016–2022 | 5 | 0.46116 | 2016–2022 |  | 0.054 | 0.1507 |  | 0.054 |  | 0.1507
2023-2030 | 0 | 0 | 2023-2030 |  | 0.054 | 0.067 |  | 0.054 |  | 0.26925
2031-2040 | 0 | 0 | 2031-2040 |  | 0.054 | 0.054 |  | 0.054
2041-2050 | 0 | 0 | 2041-2050 |  | 0.054 | 0.054 |  | 0.054
| 100 |  | Average |  | 0.054 | 0.20313 |  | 0.054 |  | 0.28495 | 0.19786
Floor space share by vintage | [%] |  | Space Heating Demands remaining building stock [PJ] |  | Space Heating Demands for retrofits [PJ] | Space Heating Demands for non-retrofits [PJ] |  | Space Heating Demands 2017 for new builds [PJ] |  | Space Heating Demands for heritage buildings [PJ] | Total Space Heating Demands 2017 by vintage [PJ]
Before 1946 | 2 |  | Before 1946 |  | 0.0049805 | 3.6857 |  |  |  | 0.24995 | 3.9406
1946–1960 | 2.8 |  | 1946–1960 |  | 0.0074708 | 3.6413 |  |  |  | 0.27879 | 3.9275
1961–1977 | 11.7 |  | 1961–1977 |  | 0.062257 | 11.4446 |  |  |  | 0.82137 | 12.3282
1978–1983 | 10.8 |  | 1978–1983 |  | 0.057276 | 9.1684 |  |  |  | 0.62424 | 9.8499
1984–1995 | 19.4 |  | 1984–1995 |  | 0.12451 | 13.2145 |  |  |  | 0.83319 | 14.1722
1996–2000 | 7.5 |  | 1996–2000 |  | 0.062257 | 4.4615 |  |  |  | 0.2664 | 4.7902
2001–2005 | 11.7189 |  | 2001–2005 |  | 0.074708 | 4.6202 |  |  |  | 0.26424 | 4.9592
2006–2010 | 10.3 |  | 2006–2010 |  | 0.049805 | 5.1816 |  |  |  | 0.28403 | 5.5155
2011–2015 | 9.1 |  | 2011–2015 |  | 0.029883 | 4.1517 |  |  |  | 0.22518 | 4.4068
2016–2022 | 6.9 |  | 2016–2022 |  | 0.024903 | 5.8198 |  |  |  | 0.1341 | 5.9788
2023-2030 | 7.7811 |  | 2023-2030 |  | 0 | 2.5747 |  |  |  | 0 | 2.5747
2031-2040 |  |  | 2031-2040 |  | 0 | 2.8663 |  |  |  | 0 | 2.8663
2041-2050 |  |  | 2041-2050 |  | 0 | 0.30413 |  | 0.30745 |  | 0 | 0.61158
|  |  | Total |  | 0.49805 | 71.1344 |  | 0.30745 |  | 3.9815 | 75.9214
Demolition floor space by vintage | [%] | floor space
Before 1946 | 1.5 | 0.022528
1946–1960 | 8 | 0.12015
1961–1977 | 27.1 | 0.40701
1978–1983 | 24 | 0.36045
1984–1995 | 26 | 0.39049
1996–2000 | 7 | 0.10513
2001–2005 | 2.5 | 0.037547
2006–2010 | 1.3 | 0.019524
2011–2015 | 1.1 | 0.016521
2016–2022 | 0.9 | 0.013517
2023-2030 | 0.6 | 0.0090112
2031-2040 | 0
2041-2050 | 0
100

## 2042
2042 |  |  | Total Floor Space for retrofits by Vintage (million m2) | Sum of retrofit and demo | Floor space retrofitted by vintage [million m2] | Floor space not retrofitted by vintage [million m2] | Demolition 2017 by vintage [million m2] | New construction 2017 by vintage [million m2] | Floor Space 2017 without protected area subject to demo or retrofit [million m2] | Protected Floor Space due to Heritage Buildings [million m2] *5% of area/vintage in 2017 | Total Floor Space 2020 for retrofits by Vintage (million m2) | Floor space by vintage (million m2) | Energy Use Intensity for non-retrofits 2017 by vintage (GJ/m2) | Space Heating [PJ]
Retrofit Floor Space | [million m2] |  | Before 1946 | 0.11605 | 0.09328 | 6.9966 | 0.022774 |  | 7.1126 | 0.4761 | 7.5887 | 7.5887 | 0.525 | 3.9841
Retrofit rate | 2.5 |  | 1946–1960 | 0.26138 | 0.13992 | 7.6926 | 0.12146 |  | 7.954 | 0.5984 | 8.5524 | 8.5524 | 0.46589 | 3.9845
Retrofit Floor Space | 9.328 |  | 1961–1977 | 1.5775 | 1.166 | 28.8367 | 0.41145 |  | 30.4141 | 2.1 | 32.5142 | 32.5142 | 0.39112 | 12.7169
Average EUI/Enery Intensity BC Energy Step Code 2 | [GJ/m2] |  | 1978–1983 | 1.4371 | 1.0727 | 28.4079 | 0.36439 |  | 29.845 | 1.9598 | 31.8048 | 31.8048 | 0.31852 | 10.1305
EUI | 0.054 |  | 1984–1995 | 2.7268 | 2.332 | 50.7269 | 0.39475 |  | 53.4536 | 3.2249 | 56.6786 | 56.6786 | 0.25836 | 14.6434
Annual Space Heat Demand for RF | [PJ] |  | 1996–2000 | 1.2723 | 1.166 | 21.2767 | 0.10628 |  | 22.549 | 1.2775 | 23.8265 | 23.8265 | 0.20852 | 4.9683
SH | 0.50371 |  | 2001–2005 | 1.4372 | 1.3992 | 22.3494 | 0.037957 |  | 23.7866 | 1.2813 | 25.0679 | 25.0679 | 0.20623 | 5.1698
|  |  | 2006–2010 | 0.95254 | 0.9328 | 29.3629 | 0.019738 |  | 30.3154 | 1.6112 | 31.9266 | 31.9266 | 0.17629 | 5.6283
|  |  | 2011–2015 | 0.57638 | 0.55968 | 25.2005 | 0.016701 |  | 25.7768 | 1.3681 | 27.1449 | 27.1449 | 0.1646 | 4.468
|  |  | 2016–2022 | 0.48007 | 0.4664 | 38.6008 | 0.013665 |  | 39.0809 | 0.88985 | 39.9707 | 39.9707 | 0.1507 | 6.0234
|  |  | 2023-2030 | 0.0091097 | 0 | 38.4185 | 0.0091097 |  | 38.4276 | 0 | 38.4276 | 38.4276 | 0.067 | 2.5747
|  |  | 2031-2040 | 0 | 0 | 53.0792 | 0 |  | 53.0792 | 0 | 53.0792 | 53.0792 | 0.054 | 2.8663
|  |  | 2041-2050 | 0 | 0 | 11.3256 | 0 | 5.7557 | 11.3256 | 0 | 11.3256 | 11.3256 | 0.054 | 0.61158
|  |  | Total |  | 9.328 | 362.2742 | 1.5183 | 5.7557 | 373.1205 | 14.7873 | 387.9077
Retrofits share by vintage | [%] |  | Energy Use Intensity by Vintage (GJ/m2) |  | Energy Use Intensity for retrofits by vintage (GJ/m2) | Average Energy Use Intensity by vintage (GJ/m2) |  | Energy Use Intensity for new builds 2017 by vintage (GJ/m2) |  | Energy Use Intensity for heritage buildings by vintage (GJ/m2) | Average Energy Use Intensity 2020 by vintage (GJ/m2)
Before 1946 | 1 | 0.09328 | Before 1946 |  | 0.054 | 0.525 |  | 0.054 |  | 0.525
1946–1960 | 1.5 | 0.13992 | 1946–1960 |  | 0.054 | 0.46589 |  | 0.054 |  | 0.46589
1961–1977 | 12.5 | 1.166 | 1961–1977 |  | 0.054 | 0.39112 |  | 0.054 |  | 0.39112
1978–1983 | 11.5 | 1.0727 | 1978–1983 |  | 0.054 | 0.31852 |  | 0.054 |  | 0.31852
1984–1995 | 25 | 2.332 | 1984–1995 |  | 0.054 | 0.25836 |  | 0.054 |  | 0.25836
1996–2000 | 12.5 | 1.166 | 1996–2000 |  | 0.054 | 0.20852 |  | 0.054 |  | 0.20852
2001–2005 | 15 | 1.3992 | 2001–2005 |  | 0.054 | 0.20623 |  | 0.054 |  | 0.20623
2006–2010 | 10 | 0.9328 | 2006–2010 |  | 0.054 | 0.17629 |  | 0.054 |  | 0.17629
2011–2015 | 6 | 0.55968 | 2011–2015 |  | 0.054 | 0.1646 |  | 0.054 |  | 0.1646
2016–2022 | 5 | 0.4664 | 2016–2022 |  | 0.054 | 0.1507 |  | 0.054 |  | 0.1507
2023-2030 | 0 | 0 | 2023-2030 |  | 0.054 | 0.067 |  | 0.054 |  | 0.26925
2031-2040 | 0 | 0 | 2031-2040 |  | 0.054 | 0.054 |  | 0.054
2041-2050 | 0 | 0 | 2041-2050 |  | 0.054 | 0.054 |  | 0.054
| 100 |  | Average |  | 0.054 | 0.20048 |  | 0.054 |  | 0.28495 | 0.19521
Floor space share by vintage | [%] |  | Space Heating Demands remaining building stock [PJ] |  | Space Heating Demands for retrofits [PJ] | Space Heating Demands for non-retrofits [PJ] |  | Space Heating Demands 2017 for new builds [PJ] |  | Space Heating Demands for heritage buildings [PJ] | Total Space Heating Demands 2017 by vintage [PJ]
Before 1946 | 2 |  | Before 1946 |  | 0.0050371 | 3.6732 |  |  |  | 0.24995 | 3.9282
1946–1960 | 2.7 |  | 1946–1960 |  | 0.0075557 | 3.5839 |  |  |  | 0.27879 | 3.8703
1961–1977 | 11.6 |  | 1961–1977 |  | 0.062964 | 11.2786 |  |  |  | 0.82137 | 12.1629
1978–1983 | 10.7 |  | 1978–1983 |  | 0.057927 | 9.0485 |  |  |  | 0.62424 | 9.7307
1984–1995 | 19.3 |  | 1984–1995 |  | 0.12593 | 13.1057 |  |  |  | 0.83319 | 14.0648
1996–2000 | 7.5 |  | 1996–2000 |  | 0.062964 | 4.4366 |  |  |  | 0.2664 | 4.766
2001–2005 | 11.8189 |  | 2001–2005 |  | 0.075557 | 4.6091 |  |  |  | 0.26424 | 4.9489
2006–2010 | 10.2 |  | 2006–2010 |  | 0.050371 | 5.1763 |  |  |  | 0.28403 | 5.5107
2011–2015 | 9 |  | 2011–2015 |  | 0.030223 | 4.148 |  |  |  | 0.22518 | 4.4034
2016–2022 | 6.8 |  | 2016–2022 |  | 0.025186 | 5.817 |  |  |  | 0.1341 | 5.9763
2023-2030 | 8.3811 |  | 2023-2030 |  | 0 | 2.574 |  |  |  | 0 | 2.574
2031-2040 |  |  | 2031-2040 |  | 0 | 2.8663 |  |  |  | 0 | 2.8663
2041-2050 |  |  | 2041-2050 |  | 0 | 0.61158 |  | 0.31081 |  | 0 | 0.92239
|  |  | Total |  | 0.50371 | 70.9288 |  | 0.31081 |  | 3.9815 | 75.7248
Demolition floor space by vintage | [%] | floor space
Before 1946 | 1.5 | 0.022774
1946–1960 | 8 | 0.12146
1961–1977 | 27.1 | 0.41145
1978–1983 | 24 | 0.36439
1984–1995 | 26 | 0.39475
1996–2000 | 7 | 0.10628
2001–2005 | 2.5 | 0.037957
2006–2010 | 1.3 | 0.019738
2011–2015 | 1.1 | 0.016701
2016–2022 | 0.9 | 0.013665
2023-2030 | 0.6 | 0.0091097
2031-2040 | 0
2041-2050 | 0
100

## 2043
2043 |  |  |  | Total Floor Space for retrofits by Vintage (million m2) | Sum of retrofit and demo | Floor space retrofitted by vintage [million m2] | Floor space not retrofitted by vintage [million m2] | Demolition 2017 by vintage [million m2] | New construction 2017 by vintage [million m2] | Floor Space 2017 without protected area subject to demo or retrofit [million m2] | Protected Floor Space due to Heritage Buildings [million m2] *5% of area/vintage in 2017 | Total Floor Space 2020 for retrofits by Vintage (million m2) | Floor space by vintage (million m2) | Energy Use Intensity for non-retrofits 2017 by vintage (GJ/m2) | Space Heating [PJ]
Retrofit Floor Space | [million m2] |  |  | Before 1946 | 0.11276 | 0.094339 | 6.9771 | 0.018418 |  | 7.0898 | 0.4761 | 7.5659 | 7.5659 | 0.525 | 3.9721
Retrofit rate | 2.5 |  |  | 1946–1960 | 0.18643 | 0.094339 | 7.6461 | 0.092092 |  | 7.8325 | 0.5984 | 8.4309 | 8.4309 | 0.46589 | 3.9279
Retrofit Floor Space | 9.4339 |  |  | 1961–1977 | 1.0564 | 0.66038 | 28.9463 | 0.39599 |  | 30.0027 | 2.1 | 32.1027 | 32.1027 | 0.39112 | 12.556
Average EUI/Enery Intensity BC Energy Step Code 2 | [GJ/m2] |  |  | 1978–1983 | 0.91752 | 0.56604 | 28.5631 | 0.35148 |  | 29.4806 | 1.9598 | 31.4404 | 31.4404 | 0.31852 | 10.0144
EUI | 0.054 |  |  | 1984–1995 | 2.534 | 2.1226 | 50.5249 | 0.41134 |  | 53.0589 | 3.2249 | 56.2838 | 56.2838 | 0.25836 | 14.5414
Annual Space Heat Demand for RF | [PJ] |  |  | 1996–2000 | 1.3174 | 1.1792 | 21.1253 | 0.13814 |  | 22.4427 | 1.2775 | 23.7202 | 23.7202 | 0.20852 | 4.9462
SH | 0.50943 |  |  | 2001–2005 | 1.7001 | 1.6509 | 22.0486 | 0.049116 |  | 23.7486 | 1.2813 | 25.0299 | 25.0299 | 0.20623 | 5.1619
|  |  |  | 2006–2010 | 1.2023 | 1.1792 | 29.0934 | 0.023023 |  | 30.2957 | 1.6112 | 31.9069 | 31.9069 | 0.17629 | 5.6248
|  |  |  | 2011–2015 | 0.86901 | 0.84906 | 24.8911 | 0.019953 |  | 25.7601 | 1.3681 | 27.1282 | 27.1282 | 0.1646 | 4.4653
|  |  |  | 2016–2022 | 0.72443 | 0.70755 | 38.3428 | 0.016884 |  | 39.0672 | 0.88985 | 39.9571 | 39.9571 | 0.1507 | 6.0214
|  |  |  | 2023-2030 | 0.344 | 0.33019 | 38.0745 | 0.013814 |  | 38.4185 | 0 | 38.4185 | 38.4185 | 0.067 | 2.574
|  |  |  | 2031-2040 | 0 | 0 | 53.0792 | 0 |  | 53.0792 | 0 | 53.0792 | 53.0792 | 0.054 | 2.8663
|  |  |  | 2041-2050 | 0 | 0 | 17.0813 | 0 | 5.8186 | 17.0813 | 0 | 17.0813 | 17.0813 | 0.054 | 0.92239
|  |  |  | Total |  | 9.4339 | 366.3937 | 1.5303 | 5.8186 | 377.3579 | 14.7873 | 392.1452
Retrofits share by vintage | [%] |  |  | Energy Use Intensity by Vintage (GJ/m2) |  | Energy Use Intensity for retrofits by vintage (GJ/m2) | Average Energy Use Intensity by vintage (GJ/m2) |  | Energy Use Intensity for new builds 2017 by vintage (GJ/m2) |  | Energy Use Intensity for heritage buildings by vintage (GJ/m2) | Average Energy Use Intensity 2020 by vintage (GJ/m2)
Before 1946 | 1 | 0.094339 | 1.5 | Before 1946 |  | 0.054 | 0.525 |  | 0.054 |  | 0.525
1946–1960 | 1 | 0.094339 | 2.5 | 1946–1960 |  | 0.054 | 0.46589 |  | 0.054 |  | 0.46589
1961–1977 | 7 | 0.66038 | 15 | 1961–1977 |  | 0.054 | 0.39112 |  | 0.054 |  | 0.39112
1978–1983 | 6 | 0.56604 | 15 | 1978–1983 |  | 0.054 | 0.31852 |  | 0.054 |  | 0.31852
1984–1995 | 22.5 | 2.1226 | 22.5 | 1984–1995 |  | 0.054 | 0.25836 |  | 0.054 |  | 0.25836
1996–2000 | 12.5 | 1.1792 | 10 | 1996–2000 |  | 0.054 | 0.20852 |  | 0.054 |  | 0.20852
2001–2005 | 17.5 | 1.6509 | 10 | 2001–2005 |  | 0.054 | 0.20623 |  | 0.054 |  | 0.20623
2006–2010 | 12.5 | 1.1792 | 10 | 2006–2010 |  | 0.054 | 0.17629 |  | 0.054 |  | 0.17629
2011–2015 | 9 | 0.84906 | 10 | 2011–2015 |  | 0.054 | 0.1646 |  | 0.054 |  | 0.1646
2016–2022 | 7.5 | 0.70755 | 3.5 | 2016–2022 |  | 0.054 | 0.1507 |  | 0.054 |  | 0.1507
2023-2030 | 3.5 | 0.33019 | 0 | 2023-2030 |  | 0.054 | 0.067 |  | 0.054 |  | 0.26925
2031-2040 | 0 | 0 | 0 | 2031-2040 |  | 0.054 | 0.054 |  | 0.054
2041-2050 | 0 | 0 |  | 2041-2050 |  | 0.054 | 0.054 |  | 0.054
| 100 |  |  | Average |  | 0.054 | 0.19787 |  | 0.054 |  | 0.28495 | 0.19329
Floor space share by vintage | [%] |  |  | Space Heating Demands remaining building stock [PJ] |  | Space Heating Demands for retrofits [PJ] | Space Heating Demands for non-retrofits [PJ] |  | Space Heating Demands 2017 for new builds [PJ] |  | Space Heating Demands for heritage buildings [PJ] | Total Space Heating Demands 2017 by vintage [PJ]
Before 1946 | 1.9 |  |  | Before 1946 |  | 0.0050943 | 3.663 |  |  |  | 0.24995 | 3.918
1946–1960 | 2.6 |  |  | 1946–1960 |  | 0.0050943 | 3.5623 |  |  |  | 0.27879 | 3.8462
1961–1977 | 11.5 |  |  | 1961–1977 |  | 0.03566 | 11.3214 |  |  |  | 0.82137 | 12.1785
1978–1983 | 10.6 |  |  | 1978–1983 |  | 0.030566 | 9.0979 |  |  |  | 0.62424 | 9.7527
1984–1995 | 19.2 |  |  | 1984–1995 |  | 0.11462 | 13.0535 |  |  |  | 0.83319 | 14.0013
1996–2000 | 7.4 |  |  | 1996–2000 |  | 0.063679 | 4.4051 |  |  |  | 0.2664 | 4.7351
2001–2005 | 11.9189 |  |  | 2001–2005 |  | 0.089151 | 4.5471 |  |  |  | 0.26424 | 4.9005
2006–2010 | 10.2 |  |  | 2006–2010 |  | 0.063679 | 5.1288 |  |  |  | 0.28403 | 5.4765
2011–2015 | 9 |  |  | 2011–2015 |  | 0.045849 | 4.0971 |  |  |  | 0.22518 | 4.3681
2016–2022 | 6.8 |  |  | 2016–2022 |  | 0.038207 | 5.7781 |  |  |  | 0.1341 | 5.9504
2023-2030 | 8.8811 |  |  | 2023-2030 |  | 0.01783 | 2.551 |  |  |  | 0 | 2.5688
2031-2040 |  |  |  | 2031-2040 |  | 0 | 2.8663 |  |  |  | 0 | 2.8663
2041-2050 |  |  |  | 2041-2050 |  | 0 | 0.92239 |  | 0.31421 |  | 0 | 1.2366
|  |  |  | Total |  | 0.50943 | 70.9939 |  | 0.31421 |  | 3.9815 | 75.799
Demolition floor space by vintage | [%] | floor space
Before 1946 | 1.2 | 0.018418
1946–1960 | 6 | 0.092092
1961–1977 | 25.8 | 0.39599
1978–1983 | 22.9 | 0.35148
1984–1995 | 26.8 | 0.41134
1996–2000 | 9 | 0.13814
2001–2005 | 3.2 | 0.049116
2006–2010 | 1.5 | 0.023023
2011–2015 | 1.3 | 0.019953
2016–2022 | 1.1 | 0.016884
2023-2030 | 0.9 | 0.013814
2031-2040 | 0.3
2041-2050 | 0
100

## 2044
2044 |  |  | Total Floor Space for retrofits by Vintage (million m2) | Sum of retrofit and demo | Floor space retrofitted by vintage [million m2] | Floor space not retrofitted by vintage [million m2] | Demolition 2017 by vintage [million m2] | New construction 2017 by vintage [million m2] | Floor Space 2017 without protected area subject to demo or retrofit [million m2] | Protected Floor Space due to Heritage Buildings [million m2] *5% of area/vintage in 2017 | Total Floor Space 2020 for retrofits by Vintage (million m2) | Floor space by vintage (million m2) | Energy Use Intensity for non-retrofits 2017 by vintage (GJ/m2) | Space Heating [PJ]
Retrofit Floor Space | [million m2] |  | Before 1946 | 0.11403 | 0.095412 | 6.9574 | 0.01862 |  | 7.0714 | 0.4761 | 7.5475 | 7.5475 | 0.525 | 3.9624
Retrofit rate | 2.5 |  | 1946–1960 | 0.18851 | 0.095412 | 7.5519 | 0.093098 |  | 7.7404 | 0.5984 | 8.3388 | 8.3388 | 0.46589 | 3.885
Retrofit Floor Space | 9.5412 |  | 1961–1977 | 1.0682 | 0.66788 | 28.5385 | 0.40032 |  | 29.6067 | 2.1 | 31.7067 | 31.7067 | 0.39112 | 12.4011
Average EUI/Enery Intensity BC Energy Step Code 2 | [GJ/m2] |  | 1978–1983 | 0.92779 | 0.57247 | 28.2014 | 0.35532 |  | 29.1291 | 1.9598 | 31.0889 | 31.0889 | 0.31852 | 9.9025
EUI | 0.054 |  | 1984–1995 | 2.5626 | 2.1468 | 50.085 | 0.41584 |  | 52.6475 | 3.2249 | 55.8725 | 55.8725 | 0.25836 | 14.4351
Annual Space Heat Demand for RF | [PJ] |  | 1996–2000 | 1.3323 | 1.1926 | 20.9723 | 0.13965 |  | 22.3045 | 1.2775 | 23.5821 | 23.5821 | 0.20852 | 4.9174
SH | 0.51522 |  | 2001–2005 | 1.7194 | 1.6697 | 21.9802 | 0.049652 |  | 23.6995 | 1.2813 | 24.9808 | 24.9808 | 0.20623 | 5.1518
|  |  | 2006–2010 | 1.2159 | 1.1926 | 29.0567 | 0.023274 |  | 30.2727 | 1.6112 | 31.8839 | 31.8839 | 0.17629 | 5.6207
|  |  | 2011–2015 | 0.87888 | 0.8587 | 24.8613 | 0.020171 |  | 25.7402 | 1.3681 | 27.1082 | 27.1082 | 0.1646 | 4.462
|  |  | 2016–2022 | 0.73265 | 0.71559 | 38.3177 | 0.017068 |  | 39.0503 | 0.88985 | 39.9402 | 39.9402 | 0.1507 | 6.0188
|  |  | 2023-2030 | 0.34791 | 0.33394 | 38.0568 | 0.013965 |  | 38.4047 | 0 | 38.4047 | 38.4047 | 0.067 | 2.5731
|  |  | 2031-2040 | 0 | 0 | 53.0792 | 0 |  | 53.0792 | 0 | 53.0792 | 53.0792 | 0.054 | 2.8663
|  |  | 2041-2050 | 0 | 0 | 22.8999 | 0 | 5.8822 | 22.8999 | 0 | 22.8999 | 22.8999 | 0.054 | 1.2366
|  |  | Total |  | 9.5412 | 370.5582 | 1.547 | 5.8822 | 381.6463 | 14.7873 | 396.4335
Retrofits share by vintage | [%] |  | Energy Use Intensity by Vintage (GJ/m2) |  | Energy Use Intensity for retrofits by vintage (GJ/m2) | Average Energy Use Intensity by vintage (GJ/m2) |  | Energy Use Intensity for new builds 2017 by vintage (GJ/m2) |  | Energy Use Intensity for heritage buildings by vintage (GJ/m2) | Average Energy Use Intensity 2020 by vintage (GJ/m2)
Before 1946 | 1 | 0.095412 | Before 1946 |  | 0.054 | 0.525 |  | 0.054 |  | 0.525
1946–1960 | 1 | 0.095412 | 1946–1960 |  | 0.054 | 0.46589 |  | 0.054 |  | 0.46589
1961–1977 | 7 | 0.66788 | 1961–1977 |  | 0.054 | 0.39112 |  | 0.054 |  | 0.39112
1978–1983 | 6 | 0.57247 | 1978–1983 |  | 0.054 | 0.31852 |  | 0.054 |  | 0.31852
1984–1995 | 22.5 | 2.1468 | 1984–1995 |  | 0.054 | 0.25836 |  | 0.054 |  | 0.25836
1996–2000 | 12.5 | 1.1926 | 1996–2000 |  | 0.054 | 0.20852 |  | 0.054 |  | 0.20852
2001–2005 | 17.5 | 1.6697 | 2001–2005 |  | 0.054 | 0.20623 |  | 0.054 |  | 0.20623
2006–2010 | 12.5 | 1.1926 | 2006–2010 |  | 0.054 | 0.17629 |  | 0.054 |  | 0.17629
2011–2015 | 9 | 0.8587 | 2011–2015 |  | 0.054 | 0.1646 |  | 0.054 |  | 0.1646
2016–2022 | 7.5 | 0.71559 | 2016–2022 |  | 0.054 | 0.1507 |  | 0.054 |  | 0.1507
2023-2030 | 3.5 | 0.33394 | 2023-2030 |  | 0.054 | 0.067 |  | 0.054 |  | 0.26925
2031-2040 | 0 | 0 | 2031-2040 |  | 0.054 | 0.054 |  | 0.054
2041-2050 | 0 | 0 | 2041-2050 |  | 0.054 | 0.054 |  | 0.054
| 100 |  | Average |  | 0.054 | 0.19532 |  | 0.054 |  | 0.28495 | 0.19074
Floor space share by vintage | [%] |  | Space Heating Demands remaining building stock [PJ] |  | Space Heating Demands for retrofits [PJ] | Space Heating Demands for non-retrofits [PJ] |  | Space Heating Demands 2017 for new builds [PJ] |  | Space Heating Demands for heritage buildings [PJ] | Total Space Heating Demands 2017 by vintage [PJ]
Before 1946 | 1.9 |  | Before 1946 |  | 0.0051522 | 3.6526 |  |  |  | 0.24995 | 3.9077
1946–1960 | 2.6 |  | 1946–1960 |  | 0.0051522 | 3.5184 |  |  |  | 0.27879 | 3.8023
1961–1977 | 11.4 |  | 1961–1977 |  | 0.036066 | 11.1619 |  |  |  | 0.82137 | 12.0194
1978–1983 | 10.5 |  | 1978–1983 |  | 0.030913 | 8.9827 |  |  |  | 0.62424 | 9.6379
1984–1995 | 19.1 |  | 1984–1995 |  | 0.11593 | 12.9399 |  |  |  | 0.83319 | 13.889
1996–2000 | 7.4 |  | 1996–2000 |  | 0.064403 | 4.3732 |  |  |  | 0.2664 | 4.704
2001–2005 | 12.0189 |  | 2001–2005 |  | 0.090164 | 4.533 |  |  |  | 0.26424 | 4.8874
2006–2010 | 10.2 |  | 2006–2010 |  | 0.064403 | 5.1223 |  |  |  | 0.28403 | 5.4708
2011–2015 | 9 |  | 2011–2015 |  | 0.04637 | 4.0921 |  |  |  | 0.22518 | 4.3637
2016–2022 | 6.8 |  | 2016–2022 |  | 0.038642 | 5.7743 |  |  |  | 0.1341 | 5.9471
2023-2030 | 9.0811 |  | 2023-2030 |  | 0.018033 | 2.5498 |  |  |  | 0 | 2.5678
2031-2040 |  |  | 2031-2040 |  | 0 | 2.8663 |  |  |  | 0 | 2.8663
2041-2050 |  |  | 2041-2050 |  | 0 | 1.2366 |  | 0.31764 |  | 0 | 1.5542
|  |  | Total |  | 0.51522 | 70.8031 |  | 0.31764 |  | 3.9815 | 75.6175
Demolition floor space by vintage | [%] | floor space
Before 1946 | 1.2 | 0.01862
1946–1960 | 6 | 0.093098
1961–1977 | 25.8 | 0.40032
1978–1983 | 22.9 | 0.35532
1984–1995 | 26.8 | 0.41584
1996–2000 | 9 | 0.13965
2001–2005 | 3.2 | 0.049652
2006–2010 | 1.5 | 0.023274
2011–2015 | 1.3 | 0.020171
2016–2022 | 1.1 | 0.017068
2023-2030 | 0.9 | 0.013965
2031-2040 | 0.3
2041-2050 | 0
100

## 2045
2045 |  |  | Total Floor Space for retrofits by Vintage (million m2) | Sum of retrofit and demo | Floor space retrofitted by vintage [million m2] | Floor space not retrofitted by vintage [million m2] | Demolition 2017 by vintage [million m2] | New construction 2017 by vintage [million m2] | Floor Space 2017 without protected area subject to demo or retrofit [million m2] | Protected Floor Space due to Heritage Buildings [million m2] *5% of area/vintage in 2017 | Total Floor Space 2020 for retrofits by Vintage (million m2) | Floor space by vintage (million m2) | Energy Use Intensity for non-retrofits 2017 by vintage (GJ/m2) | Space Heating [PJ]
Retrofit Floor Space | [million m2] |  | Before 1946 | 0.11532 | 0.096495 | 6.9375 | 0.018823 |  | 7.0528 | 0.4761 | 7.5289 | 7.5289 | 0.525 | 3.9527
Retrofit rate | 2.5 |  | 1946–1960 | 0.19061 | 0.096495 | 7.4567 | 0.094115 |  | 7.6473 | 0.5984 | 8.2457 | 8.2457 | 0.46589 | 3.8416
Retrofit Floor Space | 9.6495 |  | 1961–1977 | 1.0802 | 0.67547 | 28.1262 | 0.40469 |  | 29.2064 | 2.1 | 31.3064 | 31.3064 | 0.39112 | 12.2445
Average EUI/Enery Intensity BC Energy Step Code 2 | [GJ/m2] |  | 1978–1983 | 0.93818 | 0.57897 | 27.8356 | 0.3592 |  | 28.7738 | 1.9598 | 30.7336 | 30.7336 | 0.31852 | 9.7893
EUI | 0.054 |  | 1984–1995 | 2.5915 | 2.1711 | 49.6402 | 0.42038 |  | 52.2317 | 3.2249 | 55.4567 | 55.4567 | 0.25836 | 14.3277
Annual Space Heat Demand for RF | [PJ] |  | 1996–2000 | 1.3474 | 1.2062 | 20.8175 | 0.14117 |  | 22.1649 | 1.2775 | 23.4424 | 23.4424 | 0.20852 | 4.8882
SH | 0.52108 |  | 2001–2005 | 1.7389 | 1.6887 | 21.911 | 0.050195 |  | 23.6499 | 1.2813 | 24.9312 | 24.9312 | 0.20623 | 5.1416
|  |  | 2006–2010 | 1.2297 | 1.2062 | 29.0197 | 0.023529 |  | 30.2494 | 1.6112 | 31.8606 | 31.8606 | 0.17629 | 5.6166
|  |  | 2011–2015 | 0.88885 | 0.86846 | 24.8312 | 0.020392 |  | 25.72 | 1.3681 | 27.0881 | 27.0881 | 0.1646 | 4.4587
|  |  | 2016–2022 | 0.74097 | 0.72372 | 38.2923 | 0.017254 |  | 39.0333 | 0.88985 | 39.9231 | 39.9231 | 0.1507 | 6.0163
|  |  | 2023-2030 | 0.35185 | 0.33773 | 38.0389 | 0.014117 |  | 38.3908 | 0 | 38.3908 | 38.3908 | 0.067 | 2.5722
|  |  | 2031-2040 | 0 | 0 | 53.0792 | 0 |  | 53.0792 | 0 | 53.0792 | 53.0792 | 0.054 | 2.8663
|  |  | 2041-2050 | 0 | 0 | 28.7821 | 0 | 5.9465 | 28.7821 | 0 | 28.7821 | 28.7821 | 0.054 | 1.5542
|  |  | Total |  | 9.6495 | 374.7681 | 1.5639 | 5.9465 | 385.9815 | 14.7873 | 400.7687
Retrofits share by vintage | [%] |  | Energy Use Intensity by Vintage (GJ/m2) |  | Energy Use Intensity for retrofits by vintage (GJ/m2) | Average Energy Use Intensity by vintage (GJ/m2) |  | Energy Use Intensity for new builds 2017 by vintage (GJ/m2) |  | Energy Use Intensity for heritage buildings by vintage (GJ/m2) | Average Energy Use Intensity 2020 by vintage (GJ/m2)
Before 1946 | 1 | 0.096495 | Before 1946 |  | 0.054 | 0.525 |  | 0.054 |  | 0.525
1946–1960 | 1 | 0.096495 | 1946–1960 |  | 0.054 | 0.46589 |  | 0.054 |  | 0.46589
1961–1977 | 7 | 0.67547 | 1961–1977 |  | 0.054 | 0.39112 |  | 0.054 |  | 0.39112
1978–1983 | 6 | 0.57897 | 1978–1983 |  | 0.054 | 0.31852 |  | 0.054 |  | 0.31852
1984–1995 | 22.5 | 2.1711 | 1984–1995 |  | 0.054 | 0.25836 |  | 0.054 |  | 0.25836
1996–2000 | 12.5 | 1.2062 | 1996–2000 |  | 0.054 | 0.20852 |  | 0.054 |  | 0.20852
2001–2005 | 17.5 | 1.6887 | 2001–2005 |  | 0.054 | 0.20623 |  | 0.054 |  | 0.20623
2006–2010 | 12.5 | 1.2062 | 2006–2010 |  | 0.054 | 0.17629 |  | 0.054 |  | 0.17629
2011–2015 | 9 | 0.86846 | 2011–2015 |  | 0.054 | 0.1646 |  | 0.054 |  | 0.1646
2016–2022 | 7.5 | 0.72372 | 2016–2022 |  | 0.054 | 0.1507 |  | 0.054 |  | 0.1507
2023-2030 | 3.5 | 0.33773 | 2023-2030 |  | 0.054 | 0.067 |  | 0.054 |  | 0.26925
2031-2040 | 0 | 0 | 2031-2040 |  | 0.054 | 0.054 |  | 0.054
2041-2050 | 0 | 0 | 2041-2050 |  | 0.054 | 0.054 |  | 0.054
| 100 |  | Average |  | 0.054 | 0.1928 |  | 0.054 |  | 0.28495 | 0.18822
Floor space share by vintage | [%] |  | Space Heating Demands remaining building stock [PJ] |  | Space Heating Demands for retrofits [PJ] | Space Heating Demands for non-retrofits [PJ] |  | Space Heating Demands 2017 for new builds [PJ] |  | Space Heating Demands for heritage buildings [PJ] | Total Space Heating Demands 2017 by vintage [PJ]
Before 1946 | 1.8 |  | Before 1946 |  | 0.0052108 | 3.6422 |  |  |  | 0.24995 | 3.8973
1946–1960 | 2.5 |  | 1946–1960 |  | 0.0052108 | 3.474 |  |  |  | 0.27879 | 3.758
1961–1977 | 11.3 |  | 1961–1977 |  | 0.036475 | 11.0007 |  |  |  | 0.82137 | 11.8585
1978–1983 | 10.4 |  | 1978–1983 |  | 0.031265 | 8.8662 |  |  |  | 0.62424 | 9.5217
1984–1995 | 19 |  | 1984–1995 |  | 0.11724 | 12.8249 |  |  |  | 0.83319 | 13.7754
1996–2000 | 7.3 |  | 1996–2000 |  | 0.065134 | 4.3409 |  |  |  | 0.2664 | 4.6724
2001–2005 | 12.1189 |  | 2001–2005 |  | 0.091188 | 4.5187 |  |  |  | 0.26424 | 4.8741
2006–2010 | 10.1 |  | 2006–2010 |  | 0.065134 | 5.1158 |  |  |  | 0.28403 | 5.465
2011–2015 | 9 |  | 2011–2015 |  | 0.046897 | 4.0872 |  |  |  | 0.22518 | 4.3593
2016–2022 | 6.8 |  | 2016–2022 |  | 0.039081 | 5.7705 |  |  |  | 0.1341 | 5.9437
2023-2030 | 9.6811 |  | 2023-2030 |  | 0.018238 | 2.5486 |  |  |  | 0 | 2.5668
2031-2040 |  |  | 2031-2040 |  | 0 | 2.8663 |  |  |  | 0 | 2.8663
2041-2050 |  |  | 2041-2050 |  | 0 | 1.5542 |  | 0.32111 |  | 0 | 1.8753
|  |  | Total |  | 0.52108 | 70.6103 |  | 0.32111 |  | 3.9815 | 75.4339
Demolition floor space by vintage | [%] | floor space
Before 1946 | 1.2 | 0.018823
1946–1960 | 6 | 0.094115
1961–1977 | 25.8 | 0.40469
1978–1983 | 22.9 | 0.3592
1984–1995 | 26.8 | 0.42038
1996–2000 | 9 | 0.14117
2001–2005 | 3.2 | 0.050195
2006–2010 | 1.5 | 0.023529
2011–2015 | 1.3 | 0.020392
2016–2022 | 1.1 | 0.017254
2023-2030 | 0.9 | 0.014117
2031-2040 | 0.3
2041-2050 | 0
100

## 2046
2046 |  |  | Total Floor Space for retrofits by Vintage (million m2) | Sum of retrofit and demo | Floor space retrofitted by vintage [million m2] | Floor space not retrofitted by vintage [million m2] | Demolition 2017 by vintage [million m2] | New construction 2017 by vintage [million m2] | Floor Space 2017 without protected area subject to demo or retrofit [million m2] | Protected Floor Space due to Heritage Buildings [million m2] *5% of area/vintage in 2017 | Total Floor Space 2020 for retrofits by Vintage (million m2) | Floor space by vintage (million m2) | Energy Use Intensity for non-retrofits 2017 by vintage (GJ/m2) | Space Heating [PJ]
Retrofit Floor Space | [million m2] |  | Before 1946 | 0.11662 | 0.097591 | 6.9174 | 0.019029 |  | 7.034 | 0.4761 | 7.5101 | 7.5101 | 0.525 | 3.9428
Retrofit rate | 2.5 |  | 1946–1960 | 0.19274 | 0.097591 | 7.3605 | 0.095144 |  | 7.5532 | 0.5984 | 8.1516 | 8.1516 | 0.46589 | 3.7978
Retrofit Floor Space | 9.7591 |  | 1961–1977 | 1.0923 | 0.68314 | 27.7094 | 0.40912 |  | 28.8017 | 2.1 | 30.9017 | 30.9017 | 0.39112 | 12.0862
Average EUI/Enery Intensity BC Energy Step Code 2 | [GJ/m2] |  | 1978–1983 | 0.94868 | 0.58555 | 27.4659 | 0.36313 |  | 28.4146 | 1.9598 | 30.3744 | 30.3744 | 0.31852 | 9.6749
EUI | 0.054 |  | 1984–1995 | 2.6208 | 2.1958 | 49.1906 | 0.42498 |  | 51.8113 | 3.2249 | 55.0363 | 55.0363 | 0.25836 | 14.2191
Annual Space Heat Demand for RF | [PJ] |  | 1996–2000 | 1.3626 | 1.2199 | 20.6611 | 0.14272 |  | 22.0237 | 1.2775 | 23.3013 | 23.3013 | 0.20852 | 4.8588
SH | 0.52699 |  | 2001–2005 | 1.7586 | 1.7078 | 21.8411 | 0.050743 |  | 23.5997 | 1.2813 | 24.881 | 24.881 | 0.20623 | 5.1312
|  |  | 2006–2010 | 1.2437 | 1.2199 | 28.9822 | 0.023786 |  | 30.2259 | 1.6112 | 31.8371 | 31.8371 | 0.17629 | 5.6125
|  |  | 2011–2015 | 0.89893 | 0.87832 | 24.8007 | 0.020615 |  | 25.6996 | 1.3681 | 27.0677 | 27.0677 | 0.1646 | 4.4553
|  |  | 2016–2022 | 0.74938 | 0.73193 | 38.2666 | 0.017443 |  | 39.016 | 0.88985 | 39.9059 | 39.9059 | 0.1507 | 6.0137
|  |  | 2023-2030 | 0.35584 | 0.34157 | 38.0208 | 0.014272 |  | 38.3766 | 0 | 38.3766 | 38.3766 | 0.067 | 2.5712
|  |  | 2031-2040 | 0.0047572 | 0 | 53.0744 | 0.0047572 |  | 53.0792 | 0 | 53.0792 | 53.0792 | 0.054 | 2.8663
|  |  | 2041-2050 | 0 | 0 | 34.7286 | 0 | 6.0115 | 34.7286 | 0 | 34.7286 | 34.7286 | 0.054 | 1.8753
|  |  | Total |  | 9.7591 | 379.0193 | 1.5857 | 6.0115 | 390.3641 | 14.7873 | 405.1514
Retrofits share by vintage | [%] |  | Energy Use Intensity by Vintage (GJ/m2) |  | Energy Use Intensity for retrofits by vintage (GJ/m2) | Average Energy Use Intensity by vintage (GJ/m2) |  | Energy Use Intensity for new builds 2017 by vintage (GJ/m2) |  | Energy Use Intensity for heritage buildings by vintage (GJ/m2) | Average Energy Use Intensity 2020 by vintage (GJ/m2)
Before 1946 | 1 | 0.097591 | Before 1946 |  | 0.054 | 0.525 |  | 0.054 |  | 0.525
1946–1960 | 1 | 0.097591 | 1946–1960 |  | 0.054 | 0.46589 |  | 0.054 |  | 0.46589
1961–1977 | 7 | 0.68314 | 1961–1977 |  | 0.054 | 0.39112 |  | 0.054 |  | 0.39112
1978–1983 | 6 | 0.58555 | 1978–1983 |  | 0.054 | 0.31852 |  | 0.054 |  | 0.31852
1984–1995 | 22.5 | 2.1958 | 1984–1995 |  | 0.054 | 0.25836 |  | 0.054 |  | 0.25836
1996–2000 | 12.5 | 1.2199 | 1996–2000 |  | 0.054 | 0.20852 |  | 0.054 |  | 0.20852
2001–2005 | 17.5 | 1.7078 | 2001–2005 |  | 0.054 | 0.20623 |  | 0.054 |  | 0.20623
2006–2010 | 12.5 | 1.2199 | 2006–2010 |  | 0.054 | 0.17629 |  | 0.054 |  | 0.17629
2011–2015 | 9 | 0.87832 | 2011–2015 |  | 0.054 | 0.1646 |  | 0.054 |  | 0.1646
2016–2022 | 7.5 | 0.73193 | 2016–2022 |  | 0.054 | 0.1507 |  | 0.054 |  | 0.1507
2023-2030 | 3.5 | 0.34157 | 2023-2030 |  | 0.054 | 0.067 |  | 0.054 |  | 0.26925
2031-2040 | 0 | 0 | 2031-2040 |  | 0.054 | 0.054 |  | 0.054
2041-2050 | 0 | 0 | 2041-2050 |  | 0.054 | 0.054 |  | 0.054
| 100 |  | Average |  | 0.054 | 0.19031 |  | 0.054 |  | 0.28495 | 0.18573
Floor space share by vintage | [%] |  | Space Heating Demands remaining building stock [PJ] |  | Space Heating Demands for retrofits [PJ] | Space Heating Demands for non-retrofits [PJ] |  | Space Heating Demands 2017 for new builds [PJ] |  | Space Heating Demands for heritage buildings [PJ] | Total Space Heating Demands 2017 by vintage [PJ]
Before 1946 | 1.8 |  | Before 1946 |  | 0.0052699 | 3.6316 |  |  |  | 0.24995 | 3.8868
1946–1960 | 2.5 |  | 1946–1960 |  | 0.0052699 | 3.4292 |  |  |  | 0.27879 | 3.7133
1961–1977 | 11.2 |  | 1961–1977 |  | 0.036889 | 10.8377 |  |  |  | 0.82137 | 11.6959
1978–1983 | 10.3 |  | 1978–1983 |  | 0.031619 | 8.7485 |  |  |  | 0.62424 | 9.4043
1984–1995 | 18.9 |  | 1984–1995 |  | 0.11857 | 12.7088 |  |  |  | 0.83319 | 13.6605
1996–2000 | 7.3 |  | 1996–2000 |  | 0.065874 | 4.3083 |  |  |  | 0.2664 | 4.6406
2001–2005 | 12.2189 |  | 2001–2005 |  | 0.092224 | 4.5043 |  |  |  | 0.26424 | 4.8608
2006–2010 | 10.1 |  | 2006–2010 |  | 0.065874 | 5.1092 |  |  |  | 0.28403 | 5.4591
2011–2015 | 8.9 |  | 2011–2015 |  | 0.047429 | 4.0822 |  |  |  | 0.22518 | 4.3548
2016–2022 | 6.8 |  | 2016–2022 |  | 0.039524 | 5.7666 |  |  |  | 0.1341 | 5.9403
2023-2030 | 9.9811 |  | 2023-2030 |  | 0.018445 | 2.5474 |  |  |  | 0 | 2.5658
2031-2040 |  |  | 2031-2040 |  | 0 | 2.866 |  |  |  | 0 | 2.866
2041-2050 |  |  | 2041-2050 |  | 0 | 1.8753 |  | 0.32462 |  | 0 | 2.2
|  |  | Total |  | 0.52699 | 70.415 |  | 0.32462 |  | 3.9815 | 75.2481
Demolition floor space by vintage | [%] | floor space
Before 1946 | 1.2 | 0.019029
1946–1960 | 6 | 0.095144
1961–1977 | 25.8 | 0.40912
1978–1983 | 22.9 | 0.36313
1984–1995 | 26.8 | 0.42498
1996–2000 | 9 | 0.14272
2001–2005 | 3.2 | 0.050743
2006–2010 | 1.5 | 0.023786
2011–2015 | 1.3 | 0.020615
2016–2022 | 1.1 | 0.017443
2023-2030 | 0.9 | 0.014272
2031-2040 | 0.3 | 0.0047572
2041-2050 | 0 | 0
100

## 2047
2047 |  |  | Total Floor Space for retrofits by Vintage (million m2) | Sum of retrofit and demo | Floor space retrofitted by vintage [million m2] | Floor space not retrofitted by vintage [million m2] | Demolition 2017 by vintage [million m2] | New construction 2017 by vintage [million m2] | Floor Space 2017 without protected area subject to demo or retrofit [million m2] | Protected Floor Space due to Heritage Buildings [million m2] *5% of area/vintage in 2017 | Total Floor Space 2020 for retrofits by Vintage (million m2) | Floor space by vintage (million m2) | Energy Use Intensity for non-retrofits 2017 by vintage (GJ/m2) | Space Heating [PJ]
Retrofit Floor Space | [million m2] |  | Before 1946 | 0.11793 | 0.098697 | 6.897 | 0.019237 |  | 7.0149 | 0.4761 | 7.491 | 7.491 | 0.525 | 3.9328
Retrofit rate | 2.5 |  | 1946–1960 | 0.19488 | 0.098697 | 7.2632 | 0.096184 |  | 7.4581 | 0.5984 | 8.0565 | 8.0565 | 0.46589 | 3.7535
Retrofit Floor Space | 9.8697 |  | 1961–1977 | 1.1045 | 0.69088 | 27.2881 | 0.41359 |  | 28.3925 | 2.1 | 30.4926 | 30.4926 | 0.39112 | 11.9262
Average EUI/Enery Intensity BC Energy Step Code 2 | [GJ/m2] |  | 1978–1983 | 0.95929 | 0.59218 | 27.0922 | 0.3671 |  | 28.0515 | 1.9598 | 30.0113 | 30.0113 | 0.31852 | 9.5592
EUI | 0.054 |  | 1984–1995 | 2.6503 | 2.2207 | 48.736 | 0.42962 |  | 51.3864 | 3.2249 | 54.6113 | 54.6113 | 0.25836 | 14.1093
Annual Space Heat Demand for RF | [PJ] |  | 1996–2000 | 1.378 | 1.2337 | 20.503 | 0.14428 |  | 21.881 | 1.2775 | 23.1586 | 23.1586 | 0.20852 | 4.829
SH | 0.53297 |  | 2001–2005 | 1.7785 | 1.7272 | 21.7704 | 0.051298 |  | 23.5489 | 1.2813 | 24.8302 | 24.8302 | 0.20623 | 5.1207
|  |  | 2006–2010 | 1.2578 | 1.2337 | 28.9443 | 0.024046 |  | 30.2021 | 1.6112 | 31.8133 | 31.8133 | 0.17629 | 5.6083
|  |  | 2011–2015 | 0.90912 | 0.88828 | 24.7699 | 0.02084 |  | 25.679 | 1.3681 | 27.0471 | 27.0471 | 0.1646 | 4.4519
|  |  | 2016–2022 | 0.75786 | 0.74023 | 38.2407 | 0.017634 |  | 38.9986 | 0.88985 | 39.8884 | 39.8884 | 0.1507 | 6.011
|  |  | 2023-2030 | 0.35987 | 0.34544 | 38.0025 | 0.014428 |  | 38.3624 | 0 | 38.3624 | 38.3624 | 0.067 | 2.5703
|  |  | 2031-2040 | 0 | 0 | 53.0744 | 0 |  | 53.0744 | 0 | 53.0744 | 53.0744 | 0.054 | 2.866
|  |  | 2041-2050 | 0 | 0 | 40.7401 | 0 | 6.0773 | 40.7401 | 0 | 40.7401 | 40.7401 | 0.054 | 2.2
|  |  | Total |  | 9.8697 | 383.3219 | 1.5983 | 6.0773 | 394.7899 | 14.7873 | 409.5772
Retrofits share by vintage | [%] |  | Energy Use Intensity by Vintage (GJ/m2) |  | Energy Use Intensity for retrofits by vintage (GJ/m2) | Average Energy Use Intensity by vintage (GJ/m2) |  | Energy Use Intensity for new builds 2017 by vintage (GJ/m2) |  | Energy Use Intensity for heritage buildings by vintage (GJ/m2) | Average Energy Use Intensity 2020 by vintage (GJ/m2)
Before 1946 | 1 | 0.098697 | Before 1946 |  | 0.054 | 0.525 |  | 0.054 |  | 0.525
1946–1960 | 1 | 0.098697 | 1946–1960 |  | 0.054 | 0.46589 |  | 0.054 |  | 0.46589
1961–1977 | 7 | 0.69088 | 1961–1977 |  | 0.054 | 0.39112 |  | 0.054 |  | 0.39112
1978–1983 | 6 | 0.59218 | 1978–1983 |  | 0.054 | 0.31852 |  | 0.054 |  | 0.31852
1984–1995 | 22.5 | 2.2207 | 1984–1995 |  | 0.054 | 0.25836 |  | 0.054 |  | 0.25836
1996–2000 | 12.5 | 1.2337 | 1996–2000 |  | 0.054 | 0.20852 |  | 0.054 |  | 0.20852
2001–2005 | 17.5 | 1.7272 | 2001–2005 |  | 0.054 | 0.20623 |  | 0.054 |  | 0.20623
2006–2010 | 12.5 | 1.2337 | 2006–2010 |  | 0.054 | 0.17629 |  | 0.054 |  | 0.17629
2011–2015 | 9 | 0.88828 | 2011–2015 |  | 0.054 | 0.1646 |  | 0.054 |  | 0.1646
2016–2022 | 7.5 | 0.74023 | 2016–2022 |  | 0.054 | 0.1507 |  | 0.054 |  | 0.1507
2023-2030 | 3.5 | 0.34544 | 2023-2030 |  | 0.054 | 0.067 |  | 0.054 |  | 0.26925
2031-2040 | 0 | 0 | 2031-2040 |  | 0.054 | 0.054 |  | 0.054
2041-2050 | 0 | 0 | 2041-2050 |  | 0.054 | 0.054 |  | 0.054
| 100 |  | Average |  | 0.054 | 0.18785 |  | 0.054 |  | 0.28495 | 0.18326
Floor space share by vintage | [%] |  | Space Heating Demands remaining building stock [PJ] |  | Space Heating Demands for retrofits [PJ] | Space Heating Demands for non-retrofits [PJ] |  | Space Heating Demands 2017 for new builds [PJ] |  | Space Heating Demands for heritage buildings [PJ] | Total Space Heating Demands 2017 by vintage [PJ]
Before 1946 | 1.7 |  | Before 1946 |  | 0.0053297 | 3.6209 |  |  |  | 0.24995 | 3.8762
1946–1960 | 2.4 |  | 1946–1960 |  | 0.0053297 | 3.3839 |  |  |  | 0.27879 | 3.668
1961–1977 | 11.1 |  | 1961–1977 |  | 0.037308 | 10.6729 |  |  |  | 0.82137 | 11.5315
1978–1983 | 10.2 |  | 1978–1983 |  | 0.031978 | 8.6294 |  |  |  | 0.62424 | 9.2856
1984–1995 | 18.8 |  | 1984–1995 |  | 0.11992 | 12.5914 |  |  |  | 0.83319 | 13.5445
1996–2000 | 7.2 |  | 1996–2000 |  | 0.066621 | 4.2753 |  |  |  | 0.2664 | 4.6083
2001–2005 | 12.3189 |  | 2001–2005 |  | 0.093269 | 4.4897 |  |  |  | 0.26424 | 4.8472
2006–2010 | 10.1 |  | 2006–2010 |  | 0.066621 | 5.1025 |  |  |  | 0.28403 | 5.4532
2011–2015 | 8.9 |  | 2011–2015 |  | 0.047967 | 4.0771 |  |  |  | 0.22518 | 4.3502
2016–2022 | 6.7 |  | 2016–2022 |  | 0.039972 | 5.7627 |  |  |  | 0.1341 | 5.9368
2023-2030 | 10.5811 |  | 2023-2030 |  | 0.018654 | 2.5462 |  |  |  | 0 | 2.5648
2031-2040 |  |  | 2031-2040 |  | 0 | 2.866 |  |  |  | 0 | 2.866
2041-2050 |  |  | 2041-2050 |  | 0 | 2.2 |  | 0.32817 |  | 0 | 2.5281
|  |  | Total |  | 0.53297 | 70.218 |  | 0.32817 |  | 3.9815 | 75.0606
Demolition floor space by vintage | [%] | floor space
Before 1946 | 1.2 | 0.019237
1946–1960 | 6 | 0.096184
1961–1977 | 25.8 | 0.41359
1978–1983 | 22.9 | 0.3671
1984–1995 | 26.8 | 0.42962
1996–2000 | 9 | 0.14428
2001–2005 | 3.2 | 0.051298
2006–2010 | 1.5 | 0.024046
2011–2015 | 1.3 | 0.02084
2016–2022 | 1.1 | 0.017634
2023-2030 | 0.9 | 0.014428
2031-2040 | 0.3
2041-2050 | 0
100

## 2048
2048 |  |  | Total Floor Space for retrofits by Vintage (million m2) | Sum of retrofit and demo | Floor space retrofitted by vintage [million m2] | Floor space not retrofitted by vintage [million m2] | Demolition 2017 by vintage [million m2] | New construction 2017 by vintage [million m2] | Floor Space 2017 without protected area subject to demo or retrofit [million m2] | Protected Floor Space due to Heritage Buildings [million m2] *5% of area/vintage in 2017 | Total Floor Space 2020 for retrofits by Vintage (million m2) | Floor space by vintage (million m2) | Energy Use Intensity for non-retrofits 2017 by vintage (GJ/m2) | Space Heating [PJ]
Retrofit Floor Space | [million m2] |  | Before 1946 | 0.11926 | 0.099817 | 6.8764 | 0.019447 |  | 6.9957 | 0.4761 | 7.4718 | 7.4718 | 0.525 | 3.9227
Retrofit rate | 2.5 |  | 1946–1960 | 0.19705 | 0.099817 | 7.1649 | 0.097236 |  | 7.3619 | 0.5984 | 7.9603 | 7.9603 | 0.46589 | 3.7087
Retrofit Floor Space | 9.9817 |  | 1961–1977 | 1.1168 | 0.69872 | 26.8621 | 0.41812 |  | 27.979 | 2.1 | 30.079 | 30.079 | 0.39112 | 11.7644
Average EUI/Enery Intensity BC Energy Step Code 2 | [GJ/m2] |  | 1978–1983 | 0.97002 | 0.5989 | 26.7144 | 0.37112 |  | 27.6844 | 1.9598 | 29.6442 | 29.6442 | 0.31852 | 9.4423
EUI | 0.054 |  | 1984–1995 | 2.6802 | 2.2459 | 48.2765 | 0.43432 |  | 50.9567 | 3.2249 | 54.1817 | 54.1817 | 0.25836 | 13.9983
Annual Space Heat Demand for RF | [PJ] |  | 1996–2000 | 1.3936 | 1.2477 | 20.3432 | 0.14585 |  | 21.7367 | 1.2775 | 23.0143 | 23.0143 | 0.20852 | 4.799
SH | 0.53901 |  | 2001–2005 | 1.7987 | 1.7468 | 21.699 | 0.051859 |  | 23.4976 | 1.2813 | 24.7789 | 24.7789 | 0.20623 | 5.1102
|  |  | 2006–2010 | 1.272 | 1.2477 | 28.906 | 0.024309 |  | 30.178 | 1.6112 | 31.7892 | 31.7892 | 0.17629 | 5.604
|  |  | 2011–2015 | 0.91942 | 0.89836 | 24.7388 | 0.021068 |  | 25.6582 | 1.3681 | 27.0262 | 27.0262 | 0.1646 | 4.4485
|  |  | 2016–2022 | 0.76646 | 0.74863 | 38.2145 | 0.017827 |  | 38.9809 | 0.88985 | 39.8708 | 39.8708 | 0.1507 | 6.0084
|  |  | 2023-2030 | 0.36395 | 0.34936 | 37.984 | 0.014585 |  | 38.3479 | 0 | 38.3479 | 38.3479 | 0.067 | 2.5693
|  |  | 2031-2040 | 0 | 0 | 53.0744 | 0 |  | 53.0744 | 0 | 53.0744 | 53.0744 | 0.054 | 2.866
|  |  | 2041-2050 | 0 | 0 | 46.8174 | 0 | 6.1437 | 46.8174 | 0 | 46.8174 | 46.8174 | 0.054 | 2.5281
|  |  | Total |  | 9.9817 | 387.6715 | 1.6157 | 6.1437 | 399.2689 | 14.7873 | 414.0562
Retrofits share by vintage | [%] |  | Energy Use Intensity by Vintage (GJ/m2) |  | Energy Use Intensity for retrofits by vintage (GJ/m2) | Average Energy Use Intensity by vintage (GJ/m2) |  | Energy Use Intensity for new builds 2017 by vintage (GJ/m2) |  | Energy Use Intensity for heritage buildings by vintage (GJ/m2) | Average Energy Use Intensity 2020 by vintage (GJ/m2)
Before 1946 | 1 | 0.099817 | Before 1946 |  | 0.054 | 0.525 |  | 0.054 |  | 0.525
1946–1960 | 1 | 0.099817 | 1946–1960 |  | 0.054 | 0.46589 |  | 0.054 |  | 0.46589
1961–1977 | 7 | 0.69872 | 1961–1977 |  | 0.054 | 0.39112 |  | 0.054 |  | 0.39112
1978–1983 | 6 | 0.5989 | 1978–1983 |  | 0.054 | 0.31852 |  | 0.054 |  | 0.31852
1984–1995 | 22.5 | 2.2459 | 1984–1995 |  | 0.054 | 0.25836 |  | 0.054 |  | 0.25836
1996–2000 | 12.5 | 1.2477 | 1996–2000 |  | 0.054 | 0.20852 |  | 0.054 |  | 0.20852
2001–2005 | 17.5 | 1.7468 | 2001–2005 |  | 0.054 | 0.20623 |  | 0.054 |  | 0.20623
2006–2010 | 12.5 | 1.2477 | 2006–2010 |  | 0.054 | 0.17629 |  | 0.054 |  | 0.17629
2011–2015 | 9 | 0.89836 | 2011–2015 |  | 0.054 | 0.1646 |  | 0.054 |  | 0.1646
2016–2022 | 7.5 | 0.74863 | 2016–2022 |  | 0.054 | 0.1507 |  | 0.054 |  | 0.1507
2023-2030 | 3.5 | 0.34936 | 2023-2030 |  | 0.054 | 0.067 |  | 0.054 |  | 0.26925
2031-2040 | 0 | 0 | 2031-2040 |  | 0.054 | 0.054 |  | 0.054
2041-2050 | 0 | 0 | 2041-2050 |  | 0.054 | 0.054 |  | 0.054
| 100 |  | Average |  | 0.054 | 0.18541 |  | 0.054 |  | 0.28495 | 0.18082
Floor space share by vintage | [%] |  | Space Heating Demands remaining building stock [PJ] |  | Space Heating Demands for retrofits [PJ] | Space Heating Demands for non-retrofits [PJ] |  | Space Heating Demands 2017 for new builds [PJ] |  | Space Heating Demands for heritage buildings [PJ] | Total Space Heating Demands 2017 by vintage [PJ]
Before 1946 | 1.7 |  | Before 1946 |  | 0.0053901 | 3.6101 |  |  |  | 0.24995 | 3.8655
1946–1960 | 2.4 |  | 1946–1960 |  | 0.0053901 | 3.3381 |  |  |  | 0.27879 | 3.6222
1961–1977 | 11 |  | 1961–1977 |  | 0.037731 | 10.5063 |  |  |  | 0.82137 | 11.3654
1978–1983 | 10.1 |  | 1978–1983 |  | 0.032341 | 8.5091 |  |  |  | 0.62424 | 9.1656
1984–1995 | 18.7 |  | 1984–1995 |  | 0.12128 | 12.4726 |  |  |  | 0.83319 | 13.4271
1996–2000 | 7.2 |  | 1996–2000 |  | 0.067377 | 4.242 |  |  |  | 0.2664 | 4.5758
2001–2005 | 12.4189 |  | 2001–2005 |  | 0.094327 | 4.475 |  |  |  | 0.26424 | 4.8336
2006–2010 | 10 |  | 2006–2010 |  | 0.067377 | 5.0958 |  |  |  | 0.28403 | 5.4472
2011–2015 | 8.9 |  | 2011–2015 |  | 0.048511 | 4.072 |  |  |  | 0.22518 | 4.3457
2016–2022 | 6.7 |  | 2016–2022 |  | 0.040426 | 5.7588 |  |  |  | 0.1341 | 5.9333
2023-2030 | 10.8811 |  | 2023-2030 |  | 0.018865 | 2.5449 |  |  |  | 0 | 2.5638
2031-2040 |  |  | 2031-2040 |  | 0 | 2.866 |  |  |  | 0 | 2.866
2041-2050 |  |  | 2041-2050 |  | 0 | 2.5281 |  | 0.33176 |  | 0 | 2.8599
|  |  | Total |  | 0.53901 | 70.0187 |  | 0.33176 |  | 3.9815 | 74.871
Demolition floor space by vintage | [%] | floor space
Before 1946 | 1.2 | 0.019447
1946–1960 | 6 | 0.097236
1961–1977 | 25.8 | 0.41812
1978–1983 | 22.9 | 0.37112
1984–1995 | 26.8 | 0.43432
1996–2000 | 9 | 0.14585
2001–2005 | 3.2 | 0.051859
2006–2010 | 1.5 | 0.024309
2011–2015 | 1.3 | 0.021068
2016–2022 | 1.1 | 0.017827
2023-2030 | 0.9 | 0.014585
2031-2040 | 0.3
2041-2050 | 0
100

## 2049
2049 |  |  | Total Floor Space for retrofits by Vintage (million m2) | Sum of retrofit and demo | Floor space retrofitted by vintage [million m2] | Floor space not retrofitted by vintage [million m2] | Demolition 2017 by vintage [million m2] | New construction 2017 by vintage [million m2] | Floor Space 2017 without protected area subject to demo or retrofit [million m2] | Protected Floor Space due to Heritage Buildings [million m2] *5% of area/vintage in 2017 | Total Floor Space 2020 for retrofits by Vintage (million m2) | Floor space by vintage (million m2) | Energy Use Intensity for non-retrofits 2017 by vintage (GJ/m2) | Space Heating [PJ]
Retrofit Floor Space | [million m2] |  | Before 1946 | 0.12061 | 0.10095 | 6.8557 | 0.01966 |  | 6.9763 | 0.4761 | 7.4524 | 7.4524 | 0.525 | 3.9125
Retrofit rate | 2.5 |  | 1946–1960 | 0.19925 | 0.10095 | 7.0654 | 0.098299 |  | 7.2647 | 0.5984 | 7.8631 | 7.8631 | 0.46589 | 3.6634
Retrofit Floor Space | 10.0949 |  | 1961–1977 | 1.1293 | 0.70664 | 26.4315 | 0.42268 |  | 27.5608 | 2.1 | 29.6609 | 29.6609 | 0.39112 | 11.6009
Average EUI/Enery Intensity BC Energy Step Code 2 | [GJ/m2] |  | 1978–1983 | 0.98087 | 0.6057 | 26.3324 | 0.37517 |  | 27.3133 | 1.9598 | 29.2731 | 29.2731 | 0.31852 | 9.3241
EUI | 0.054 |  | 1984–1995 | 2.7104 | 2.2714 | 47.812 | 0.43907 |  | 50.5224 | 3.2249 | 53.7474 | 53.7474 | 0.25836 | 13.8861
Annual Space Heat Demand for RF | [PJ] |  | 1996–2000 | 1.4093 | 1.2619 | 20.1816 | 0.14745 |  | 21.5909 | 1.2775 | 22.8684 | 22.8684 | 0.20852 | 4.7686
SH | 0.54513 |  | 2001–2005 | 1.819 | 1.7666 | 21.6267 | 0.052426 |  | 23.4458 | 1.2813 | 24.7271 | 24.7271 | 0.20623 | 5.0995
|  |  | 2006–2010 | 1.2864 | 1.2619 | 28.8673 | 0.024575 |  | 30.1537 | 1.6112 | 31.7649 | 31.7649 | 0.17629 | 5.5997
|  |  | 2011–2015 | 0.92984 | 0.90854 | 24.7073 | 0.021298 |  | 25.6371 | 1.3681 | 27.0052 | 27.0052 | 0.1646 | 4.445
|  |  | 2016–2022 | 0.77514 | 0.75712 | 38.188 | 0.018021 |  | 38.9631 | 0.88985 | 39.853 | 39.853 | 0.1507 | 6.0057
|  |  | 2023-2030 | 0.36807 | 0.35332 | 37.9653 | 0.014745 |  | 38.3334 | 0 | 38.3334 | 38.3334 | 0.067 | 2.5683
|  |  | 2031-2040 | 0.0049149 | 0 | 53.0695 | 0.0049149 |  | 53.0744 | 0 | 53.0744 | 53.0744 | 0.054 | 2.866
|  |  | 2041-2050 | 0 | 0 | 52.9611 | 0 | 6.2108 | 52.9611 | 0 | 52.9611 | 52.9611 | 0.054 | 2.8599
|  |  | Total |  | 10.0949 | 392.0636 | 1.6383 | 6.2108 | 403.7968 | 14.7873 | 418.5841
Retrofits share by vintage | [%] |  | Energy Use Intensity by Vintage (GJ/m2) |  | Energy Use Intensity for retrofits by vintage (GJ/m2) | Average Energy Use Intensity by vintage (GJ/m2) |  | Energy Use Intensity for new builds 2017 by vintage (GJ/m2) |  | Energy Use Intensity for heritage buildings by vintage (GJ/m2) | Average Energy Use Intensity 2020 by vintage (GJ/m2)
Before 1946 | 1 | 0.10095 | Before 1946 |  | 0.054 | 0.525 |  | 0.054 |  | 0.525
1946–1960 | 1 | 0.10095 | 1946–1960 |  | 0.054 | 0.46589 |  | 0.054 |  | 0.46589
1961–1977 | 7 | 0.70664 | 1961–1977 |  | 0.054 | 0.39112 |  | 0.054 |  | 0.39112
1978–1983 | 6 | 0.6057 | 1978–1983 |  | 0.054 | 0.31852 |  | 0.054 |  | 0.31852
1984–1995 | 22.5 | 2.2714 | 1984–1995 |  | 0.054 | 0.25836 |  | 0.054 |  | 0.25836
1996–2000 | 12.5 | 1.2619 | 1996–2000 |  | 0.054 | 0.20852 |  | 0.054 |  | 0.20852
2001–2005 | 17.5 | 1.7666 | 2001–2005 |  | 0.054 | 0.20623 |  | 0.054 |  | 0.20623
2006–2010 | 12.5 | 1.2619 | 2006–2010 |  | 0.054 | 0.17629 |  | 0.054 |  | 0.17629
2011–2015 | 9 | 0.90854 | 2011–2015 |  | 0.054 | 0.1646 |  | 0.054 |  | 0.1646
2016–2022 | 7.5 | 0.75712 | 2016–2022 |  | 0.054 | 0.1507 |  | 0.054 |  | 0.1507
2023-2030 | 3.5 | 0.35332 | 2023-2030 |  | 0.054 | 0.067 |  | 0.054 |  | 0.26925
2031-2040 | 0 | 0 | 2031-2040 |  | 0.054 | 0.054 |  | 0.054
2041-2050 | 0 | 0 | 2041-2050 |  | 0.054 | 0.054 |  | 0.054
| 100 |  | Average |  | 0.054 | 0.183 |  | 0.054 |  | 0.28495 | 0.17841
Floor space share by vintage | [%] |  | Space Heating Demands remaining building stock [PJ] |  | Space Heating Demands for retrofits [PJ] | Space Heating Demands for non-retrofits [PJ] |  | Space Heating Demands 2017 for new builds [PJ] |  | Space Heating Demands for heritage buildings [PJ] | Total Space Heating Demands 2017 by vintage [PJ]
Before 1946 | 1.6 |  | Before 1946 |  | 0.0054513 | 3.5992 |  |  |  | 0.24995 | 3.8546
1946–1960 | 2.3 |  | 1946–1960 |  | 0.0054513 | 3.2917 |  |  |  | 0.27879 | 3.576
1961–1977 | 10.9 |  | 1961–1977 |  | 0.038159 | 10.3378 |  |  |  | 0.82137 | 11.1974
1978–1983 | 10 |  | 1978–1983 |  | 0.032708 | 8.3874 |  |  |  | 0.62424 | 9.0443
1984–1995 | 18.6 |  | 1984–1995 |  | 0.12265 | 12.3526 |  |  |  | 0.83319 | 13.3085
1996–2000 | 7.1 |  | 1996–2000 |  | 0.068141 | 4.2083 |  |  |  | 0.2664 | 4.5428
2001–2005 | 12.5189 |  | 2001–2005 |  | 0.095397 | 4.4601 |  |  |  | 0.26424 | 4.8197
2006–2010 | 10 |  | 2006–2010 |  | 0.068141 | 5.0889 |  |  |  | 0.28403 | 5.4411
2011–2015 | 8.9 |  | 2011–2015 |  | 0.049061 | 4.0668 |  |  |  | 0.22518 | 4.341
2016–2022 | 6.7 |  | 2016–2022 |  | 0.040884 | 5.7548 |  |  |  | 0.1341 | 5.9298
2023-2030 | 11.3811 |  | 2023-2030 |  | 0.019079 | 2.5437 |  |  |  | 0 | 2.5628
2031-2040 |  |  | 2031-2040 |  | 0 | 2.8658 |  |  |  | 0 | 2.8658
2041-2050 |  |  | 2041-2050 |  | 0 | 2.8599 |  | 0.33539 |  | 0 | 3.1953
|  |  | Total |  | 0.54513 | 69.817 |  | 0.33539 |  | 3.9815 | 74.679
Demolition floor space by vintage | [%] | floor space
Before 1946 | 1.2 | 0.01966
1946–1960 | 6 | 0.098299
1961–1977 | 25.8 | 0.42268
1978–1983 | 22.9 | 0.37517
1984–1995 | 26.8 | 0.43907
1996–2000 | 9 | 0.14745
2001–2005 | 3.2 | 0.052426
2006–2010 | 1.5 | 0.024575
2011–2015 | 1.3 | 0.021298
2016–2022 | 1.1 | 0.018021
2023-2030 | 0.9 | 0.014745
2031-2040 | 0.3 | 0.0049149
2041-2050 | 0 | 0
100

## 2050
2050 |  |  | Total Floor Space for retrofits by Vintage (million m2) | Sum of retrofit and demo | Floor space retrofitted by vintage [million m2] | Floor space not retrofitted by vintage [million m2] | Demolition 2017 by vintage [million m2] | New construction 2017 by vintage [million m2] | Floor Space 2017 without protected area subject to demo or retrofit [million m2] | Protected Floor Space due to Heritage Buildings [million m2] *5% of area/vintage in 2017 | Total Floor Space 2020 for retrofits by Vintage (million m2) | Floor space by vintage (million m2) | Energy Use Intensity for non-retrofits 2017 by vintage (GJ/m2) | Space Heating [PJ]
Retrofit Floor Space | [million m2] |  | Before 1946 | 0.12197 | 0.10209 | 6.8346 | 0.019875 |  | 6.9566 | 0.4761 | 7.4327 | 7.4327 | 0.525 | 3.9022
Retrofit rate | 2.5 |  | 1946–1960 | 0.20147 | 0.10209 | 6.9649 | 0.099373 |  | 7.1664 | 0.5984 | 7.7648 | 7.7648 | 0.46589 | 3.6176
Retrofit Floor Space | 10.2092 |  | 1961–1977 | 1.142 | 0.71465 | 25.9962 | 0.42731 |  | 27.1382 | 2.1 | 29.2382 | 29.2382 | 0.39112 | 11.4356
Average EUI/Enery Intensity BC Energy Step Code 2 | [GJ/m2] |  | 1978–1983 | 0.99183 | 0.61255 | 25.9463 | 0.37928 |  | 26.9381 | 1.9598 | 28.8979 | 28.8979 | 0.31852 | 9.2046
EUI | 0.054 |  | 1984–1995 | 2.7409 | 2.2971 | 47.3424 | 0.44387 |  | 50.0833 | 3.2249 | 53.3083 | 53.3083 | 0.25836 | 13.7726
Annual Space Heat Demand for RF | [PJ] |  | 1996–2000 | 1.4252 | 1.2762 | 20.0182 | 0.14906 |  | 21.4434 | 1.2775 | 22.721 | 22.721 | 0.20852 | 4.7378
SH | 0.5513 |  | 2001–2005 | 1.8396 | 1.7866 | 21.5537 | 0.052999 |  | 23.3933 | 1.2813 | 24.6746 | 24.6746 | 0.20623 | 5.0887
|  |  | 2006–2010 | 1.301 | 1.2762 | 28.8281 | 0.024843 |  | 30.1291 | 1.6112 | 31.7403 | 31.7403 | 0.17629 | 5.5954
|  |  | 2011–2015 | 0.94036 | 0.91883 | 24.6754 | 0.021531 |  | 25.6158 | 1.3681 | 26.9839 | 26.9839 | 0.1646 | 4.4415
|  |  | 2016–2022 | 0.78391 | 0.76569 | 38.1612 | 0.018218 |  | 38.9451 | 0.88985 | 39.8349 | 39.8349 | 0.1507 | 6.003
|  |  | 2023-2030 | 0.37223 | 0.35732 | 37.9464 | 0.014906 |  | 38.3186 | 0 | 38.3186 | 38.3186 | 0.067 | 2.5673
|  |  | 2031-2040 | 0.0049687 | 0 | 53.0645 | 0.0049687 |  | 53.0695 | 0 | 53.0695 | 53.0695 | 0.054 | 2.8658
|  |  | 2041-2050 | 0 | 0 | 59.1719 | 0 | 6.2788 | 59.1719 | 0 | 59.1719 | 59.1719 | 0.054 | 3.1953
|  |  | Total |  | 10.2092 | 396.5039 | 1.6562 | 6.2788 | 408.3694 | 14.7873 | 423.1566
Retrofits share by vintage | [%] |  | Energy Use Intensity by Vintage (GJ/m2) |  | Energy Use Intensity for retrofits by vintage (GJ/m2) | Average Energy Use Intensity by vintage (GJ/m2) |  | Energy Use Intensity for new builds 2017 by vintage (GJ/m2) |  | Energy Use Intensity for heritage buildings by vintage (GJ/m2) | Average Energy Use Intensity 2020 by vintage (GJ/m2)
Before 1946 | 1 | 0.10209 | Before 1946 |  | 0.054 | 0.525 |  | 0.054 |  | 0.525
1946–1960 | 1 | 0.10209 | 1946–1960 |  | 0.054 | 0.46589 |  | 0.054 |  | 0.46589
1961–1977 | 7 | 0.71465 | 1961–1977 |  | 0.054 | 0.39112 |  | 0.054 |  | 0.39112
1978–1983 | 6 | 0.61255 | 1978–1983 |  | 0.054 | 0.31852 |  | 0.054 |  | 0.31852
1984–1995 | 22.5 | 2.2971 | 1984–1995 |  | 0.054 | 0.25836 |  | 0.054 |  | 0.25836
1996–2000 | 12.5 | 1.2762 | 1996–2000 |  | 0.054 | 0.20852 |  | 0.054 |  | 0.20852
2001–2005 | 17.5 | 1.7866 | 2001–2005 |  | 0.054 | 0.20623 |  | 0.054 |  | 0.20623
2006–2010 | 12.5 | 1.2762 | 2006–2010 |  | 0.054 | 0.17629 |  | 0.054 |  | 0.17629
2011–2015 | 9 | 0.91883 | 2011–2015 |  | 0.054 | 0.1646 |  | 0.054 |  | 0.1646
2016–2022 | 7.5 | 0.76569 | 2016–2022 |  | 0.054 | 0.1507 |  | 0.054 |  | 0.1507
2023-2030 | 3.5 | 0.35732 | 2023-2030 |  | 0.054 | 0.067 |  | 0.054 |  | 0.26925
2031-2040 | 0 | 0 | 2031-2040 |  | 0.054 | 0.054 |  | 0.054
2041-2050 | 0 | 0 | 2041-2050 |  | 0.054 | 0.054 |  | 0.054
| 100 |  | Average |  | 0.054 | 0.18061 |  | 0.054 |  | 0.28495 | 0.17602
Floor space share by vintage | [%] |  | Space Heating Demands remaining building stock [PJ] |  | Space Heating Demands for retrofits [PJ] | Space Heating Demands for non-retrofits [PJ] |  | Space Heating Demands 2017 for new builds [PJ] |  | Space Heating Demands for heritage buildings [PJ] | Total Space Heating Demands 2017 by vintage [PJ]
Before 1946 | 1.6 |  | Before 1946 |  | 0.005513 | 3.5882 |  |  |  | 0.24995 | 3.8436
1946–1960 | 2.3 |  | 1946–1960 |  | 0.005513 | 3.2449 |  |  |  | 0.27879 | 3.5292
1961–1977 | 10.8 |  | 1961–1977 |  | 0.038591 | 10.1676 |  |  |  | 0.82137 | 11.0275
1978–1983 | 9.9 |  | 1978–1983 |  | 0.033078 | 8.2644 |  |  |  | 0.62424 | 8.9217
1984–1995 | 18.5 |  | 1984–1995 |  | 0.12404 | 12.2313 |  |  |  | 0.83319 | 13.1885
1996–2000 | 7.1 |  | 1996–2000 |  | 0.068912 | 4.1742 |  |  |  | 0.2664 | 4.5095
2001–2005 | 12.6189 |  | 2001–2005 |  | 0.096477 | 4.445 |  |  |  | 0.26424 | 4.8058
2006–2010 | 10 |  | 2006–2010 |  | 0.068912 | 5.082 |  |  |  | 0.28403 | 5.435
2011–2015 | 8.8 |  | 2011–2015 |  | 0.049617 | 4.0615 |  |  |  | 0.22518 | 4.3363
2016–2022 | 6.7 |  | 2016–2022 |  | 0.041347 | 5.7507 |  |  |  | 0.1341 | 5.9262
2023-2030 | 11.6811 |  | 2023-2030 |  | 0.019295 | 2.5424 |  |  |  | 0 | 2.5617
2031-2040 |  |  | 2031-2040 |  | 0 | 2.8655 |  |  |  | 0 | 2.8655
2041-2050 |  |  | 2041-2050 |  | 0 | 3.1953 |  | 0.33905 |  | 0 | 3.5343
|  |  | Total |  | 0.5513 | 69.6131 |  | 0.33905 |  | 3.9815 | 74.485
Demolition floor space by vintage | [%] | floor space
Before 1946 | 1.2 | 0.019875
1946–1960 | 6 | 0.099373
1961–1977 | 25.8 | 0.42731
1978–1983 | 22.9 | 0.37928
1984–1995 | 26.8 | 0.44387
1996–2000 | 9 | 0.14906
2001–2005 | 3.2 | 0.052999
2006–2010 | 1.5 | 0.024843
2011–2015 | 1.3 | 0.021531
2016–2022 | 1.1 | 0.018218
2023-2030 | 0.9 | 0.014906
2031-2040 | 0.3 | 0.0049687
2041-2050 | 0 | 0
100